## Benefit Calculator
Application Inputs:
Incentive Funding Requested from IESO
Annual Energy Savings (MWh)
Summer Peak Demand Reduction (kW) | Refer to the tables for guidance on the calculation of Summer Peak Demand Reduction ---------------->
Project In-Service Year*
Project Effective Useful Life (Years)**
Outputs:
Project Lifetime Energy Benefits
Project Summer Peak Reduction Benefits
Modified Program Administrator Cost Test (PAC) Ratio | <------ (NPV of Energy Benefits + Peak Demand Benefits)/NPV of Funding Requested
First Year Savings Acquistion Cost ($/kWh)
Summer Peak Demand Reduction Ratio (kW/MWh)
*Project In-Service Year is the calendar year in which the project will first begin producing electricity savings
**For the purposes of project benefit calculation, the Project Effective Useful Life cannot extend beyond the year 2050.
Program Administrator Cost Test (PAC) Ratio Explained
The PAC Test compares the net present value of the incentive provided by the IESO with the net present value of the avoided costs that IESO would have incurred to supply the lifetime electricity needs in absence of the project. This calculator assumes a generic "Industrial Miscellaneous" load profile, where the annual energy consumption savings (kWh) are allocated as represented in Table 1, using the hourly and seasonal bin parameters presented in Table 2:
Table 1.
Table 2.
During project scoring evaluation, the IESO will determine the suitability of the generic Industrial Miscellaneous savings profile, and assess whether or not any adjustments should be made based on the characteristics of the project proposed. While this may cause slight changes in the project PAC test outcome, the IESO does not anticipate any more significant impacts to this scoring criteria. The IESO will notify the Applicant if a decision is made to update the savings profile. Additionally, the Applicant may propose an alternative savings profile for IESO consideration in their Stage 2 project proposal. This PAC Test Calculator is provided to participants for reference only. For the purpose of calculating the PAC test score during project scoring evaluation, the IESO will use the IESO Cost-Effectiveness Tool. The Tool and the IESO CE Tool User Guide can be found here: https://www.ieso.ca/en/Sector-Participants/Energy-Efficiency/Evaluation-Measurement-and-Verification. If the Participant prefers to confirm their PAC result using the IESO CE Tool and requires support, please contact us at industrialEEprogram@ieso.ca.

## Calculations (hidden)
Lookup | Discount Rate
|  |  | Avoided Energy Cost by Season and Time-of-Use Period (2021 $/MWh) | [7 empty] | Avoided Capacity Costs (2021 $/kW-yr) | [12 empty] | Generation | Transmission | Distribution
|  |  |  | Winter |  |  | Summer |  | Shoulder | [6 empty] | Winter On Peak | Winter Mid-Peak | Winter Off-Peak | Summer On Peak | Summer Mid-Peak | Summer Off-Peak | Shoulder Mid-Peak | Shoulder Off Peak
| Installation Year | Measure Life | Winter Peak | Winter Mid-Peak | Winter Off Peak | Summer Peak | Summer Mid-Peak | Summer Off Peak | Shoulder Mid-Peak | Shoulder Off Peak | Generation | Transmission | Distribution | Lookup | _ | #N/A | #N/A | #N/A | #N/A | #N/A | #N/A | #N/A | #N/A | #N/A | #N/A | #N/A
2022_1 | 2022 | 1 | 0.023791 | 0.025511 | 0.027505 | 0.030211 | 0.029408 | 0.022111 | 0.024938 | 0.021264 | 0 | 0 | 0 | avoided sumproduct (kWh) | #N/A
2022_2 | 2022 | 2 | 0.028055 | 0.028403 | 0.028379 | 0.032441 | 0.031637 | 0.024784 | 0.026333 | 0.023463 | 31.0322 | 0 | 0 | kWh (loss adjusted) | 0
2022_3 | 2022 | 3 | 0.030011 | 0.02932 | 0.029986 | 0.032108 | 0.031949 | 0.024462 | 0.026572 | 0.023828 | 35.6812 | 0 | 0 | Rate | 4%
2022_4 | 2022 | 4 | 0.031607 | 0.030559 | 0.031512 | 0.033479 | 0.033352 | 0.026426 | 0.027466 | 0.024657 | 40.651 | 0 | 0 | PV energy (measure CE results tab) | #N/A
2022_5 | 2022 | 5 | 0.032865 | 0.031331 | 0.03173 | 0.033775 | 0.03361 | 0.027084 | 0.027634 | 0.025039 | 44.4076 | 0 | 0 | kW (loss adjusted) | 0
2022_6 | 2022 | 6 | 0.033614 | 0.03173 | 0.03207 | 0.033977 | 0.033778 | 0.027242 | 0.027289 | 0.02455 | 46.8371 | 0 | 0 | PV demand (measure CE results tab) | #N/A
2022_7 | 2022 | 7 | 0.033896 | 0.031993 | 0.031627 | 0.034382 | 0.034099 | 0.027563 | 0.027418 | 0.02482 | 48.7691 | 0 | 0 | firstYear (defined in CE tool) | 2021
2022_8 | 2022 | 8 | 0.034538 | 0.032375 | 0.031574 | 0.034461 | 0.034215 | 0.027256 | 0.027315 | 0.024843 | 49.5627 | 0 | 0 | inflationRate (defined in CE tool) | 2%
2022_9 | 2022 | 9 | 0.034757 | 0.032425 | 0.031508 | 0.034818 | 0.034495 | 0.027672 | 0.027604 | 0.025044 | 50.6108 | 0 | 0 | Benefits from Energy ($real) | #N/A
2022_10 | 2022 | 10 | 0.035312 | 0.032855 | 0.031588 | 0.035027 | 0.034584 | 0.027964 | 0.027818 | 0.025037 | 51.2938 | 0 | 0 | Benefits from Demand ($real) | #N/A
2022_11 | 2022 | 11 | 0.035599 | 0.033071 | 0.031553 | 0.035268 | 0.034601 | 0.028158 | 0.027821 | 0.024997 | 52.1885 | 0 | 0
2022_12 | 2022 | 12 | 0.03583 | 0.033248 | 0.031641 | 0.035293 | 0.034566 | 0.028341 | 0.027892 | 0.024843 | 52.8845 | 0 | 0
2022_13 | 2022 | 13 | 0.036003 | 0.033321 | 0.031125 | 0.035403 | 0.034582 | 0.028318 | 0.027925 | 0.024904 | 53.4823 | 0 | 0 | Note: the table to the left assumes a base year of 2021 and a discount rate of 4%.
2022_14 | 2022 | 14 | 0.036027 | 0.033348 | 0.030528 | 0.035541 | 0.034642 | 0.028455 | 0.027951 | 0.02486 | 53.9597 | 0 | 0 | These are the assumptions in the CE tool V8_2021-04-20
2022_15 | 2022 | 15 | 0.036028 | 0.033375 | 0.030359 | 0.035625 | 0.034754 | 0.028589 | 0.027988 | 0.024742 | 54.804 | 0 | 0 | Table is hard-coded and will have to be updated if tool assumptions change.
2022_16 | 2022 | 16 | 0.036105 | 0.033501 | 0.030337 | 0.035816 | 0.034844 | 0.028683 | 0.028065 | 0.024562 | 55.0836 | 0 | 0
2022_17 | 2022 | 17 | 0.03627 | 0.033641 | 0.03039 | 0.036041 | 0.034962 | 0.028765 | 0.028066 | 0.024566 | 55.4661 | 0 | 0
2022_18 | 2022 | 18 | 0.036589 | 0.033954 | 0.030614 | 0.036367 | 0.035372 | 0.02884 | 0.028133 | 0.024461 | 55.7688 | 0 | 0
2022_19 | 2022 | 19 | 0.036812 | 0.03418 | 0.030757 | 0.036716 | 0.035886 | 0.028903 | 0.028072 | 0.024245 | 56.0995 | 0 | 0
2022_20 | 2022 | 20 | 0.036843 | 0.034265 | 0.030889 | 0.03658 | 0.035777 | 0.028926 | 0.028122 | 0.024355 | 59.1823 | 0 | 0
2022_21 | 2022 | 21 | 0.036871 | 0.034342 | 0.031008 | 0.036456 | 0.035679 | 0.028946 | 0.028168 | 0.024455 | 61.9574 | 0 | 0
2022_22 | 2022 | 22 | 0.036897 | 0.034411 | 0.031115 | 0.036345 | 0.03559 | 0.028965 | 0.028209 | 0.024545 | 64.4669 | 0 | 0
2022_23 | 2022 | 23 | 0.03692 | 0.034474 | 0.031212 | 0.036244 | 0.035509 | 0.028982 | 0.028247 | 0.024627 | 66.7453 | 0 | 0
2022_24 | 2022 | 24 | 0.036941 | 0.034532 | 0.031301 | 0.036152 | 0.035436 | 0.028997 | 0.028281 | 0.024701 | 68.8218 | 0 | 0
2022_25 | 2022 | 25 | 0.03696 | 0.034584 | 0.031382 | 0.036067 | 0.035369 | 0.029011 | 0.028312 | 0.02477 | 70.7206 | 0 | 0
2022_26 | 2022 | 26 | 0.036977 | 0.034633 | 0.031456 | 0.03599 | 0.035307 | 0.029024 | 0.028341 | 0.024832 | 72.4624 | 0 | 0
2022_27 | 2022 | 27 | 0.036994 | 0.034677 | 0.031525 | 0.035919 | 0.035251 | 0.029036 | 0.028367 | 0.02489 | 74.0646 | 0 | 0
2022_28 | 2022 | 28 | 0.037009 | 0.034718 | 0.031588 | 0.035853 | 0.035198 | 0.029046 | 0.028391 | 0.024943 | 75.5422 | 0 | 0
2023_1 | 2023 | 1 | 0.032489 | 0.031411 | 0.029287 | 0.034761 | 0.033956 | 0.027564 | 0.027785 | 0.025751 | 63.3057 | 0 | 0
2023_2 | 2023 | 2 | 0.033309 | 0.03134 | 0.031302 | 0.033114 | 0.033297 | 0.025709 | 0.027438 | 0.025187 | 54.5992 | 0 | 0
2023_3 | 2023 | 3 | 0.034423 | 0.032378 | 0.032955 | 0.034657 | 0.034774 | 0.027981 | 0.028378 | 0.02588 | 55.2995 | 0 | 0
2023_4 | 2023 | 4 | 0.035365 | 0.032934 | 0.032893 | 0.034757 | 0.034767 | 0.028454 | 0.028377 | 0.026079 | 56.6414 | 0 | 0
2023_5 | 2023 | 5 | 0.03582 | 0.033127 | 0.033096 | 0.034823 | 0.03476 | 0.028395 | 0.027817 | 0.025288 | 57.358 | 0 | 0
2023_6 | 2023 | 6 | 0.035823 | 0.033229 | 0.032414 | 0.035178 | 0.034994 | 0.028603 | 0.027891 | 0.025499 | 58.0724 | 0 | 0
2023_7 | 2023 | 7 | 0.036329 | 0.033518 | 0.032252 | 0.03517 | 0.035016 | 0.028114 | 0.027711 | 0.025439 | 57.8204 | 0 | 0
2023_8 | 2023 | 8 | 0.036386 | 0.033452 | 0.032103 | 0.035502 | 0.03525 | 0.028498 | 0.028 | 0.025605 | 58.1279 | 0 | 0
2023_9 | 2023 | 9 | 0.036861 | 0.033843 | 0.032138 | 0.035675 | 0.03528 | 0.028751 | 0.028206 | 0.025545 | 58.1924 | 0 | 0
2023_10 | 2023 | 10 | 0.037054 | 0.034003 | 0.032052 | 0.035891 | 0.035242 | 0.028904 | 0.028176 | 0.025457 | 58.6229 | 0 | 0
2023_11 | 2023 | 11 | 0.037204 | 0.034131 | 0.032113 | 0.035874 | 0.035155 | 0.029052 | 0.028229 | 0.025251 | 58.9212 | 0 | 0
2023_12 | 2023 | 12 | 0.037304 | 0.034154 | 0.031511 | 0.035956 | 0.035133 | 0.028979 | 0.028243 | 0.025292 | 59.181 | 0 | 0
2023_13 | 2023 | 13 | 0.037253 | 0.034133 | 0.030831 | 0.036074 | 0.035167 | 0.02909 | 0.028253 | 0.025221 | 59.3635 | 0 | 0
2023_14 | 2023 | 14 | 0.037186 | 0.03412 | 0.030629 | 0.036137 | 0.03526 | 0.029203 | 0.028276 | 0.025072 | 59.9923 | 0 | 0
2023_15 | 2023 | 15 | 0.037213 | 0.03422 | 0.030591 | 0.036321 | 0.035333 | 0.029275 | 0.028346 | 0.024858 | 60.0379 | 0 | 0
2023_16 | 2023 | 16 | 0.03734 | 0.034339 | 0.030637 | 0.036541 | 0.035439 | 0.029336 | 0.028334 | 0.024849 | 60.2262 | 0 | 0
2023_17 | 2023 | 17 | 0.037641 | 0.034648 | 0.030869 | 0.036873 | 0.035863 | 0.029394 | 0.028396 | 0.024724 | 60.3529 | 0 | 0 |  | rate | 4%
2023_18 | 2023 | 18 | 0.037841 | 0.034865 | 0.031014 | 0.03723 | 0.036398 | 0.02944 | 0.028319 | 0.02448 | 60.531 | 0 | 0
2023_19 | 2023 | 19 | 0.037837 | 0.034932 | 0.031147 | 0.037064 | 0.036262 | 0.029445 | 0.028365 | 0.024591 | 63.6884 | 0 | 0 |  | Annual Savings Profile | Winter On Peak | Winter Mid-Peak | Winter Off-Peak | Summer On Peak | Summer Mid-Peak | Summer Off-Peak | Shoulder Mid-Peak | Shoulder Off Peak | Summer Peak Demand
2023_20 | 2023 | 20 | 0.037834 | 0.034992 | 0.031265 | 0.036916 | 0.03614 | 0.029449 | 0.028406 | 0.02469 | 66.5164 | 0 | 0 |  | Industrial - Miscellaneous | 6.632% | 7.58% | 18.94% | 5.822% | 8.733% | 18.87% | 13.87% | 19.55% | 0.00011416
2023_21 | 2023 | 21 | 0.037831 | 0.035046 | 0.031372 | 0.036782 | 0.036031 | 0.029453 | 0.028442 | 0.024779 | 69.0621 | 0 | 0
2023_22 | 2023 | 22 | 0.037828 | 0.035095 | 0.031469 | 0.036661 | 0.035932 | 0.029457 | 0.028476 | 0.02486 | 71.364 | 0 | 0
2023_23 | 2023 | 23 | 0.037826 | 0.035139 | 0.031556 | 0.036551 | 0.035842 | 0.02946 | 0.028506 | 0.024933 | 73.4542 | 0 | 0
2023_24 | 2023 | 24 | 0.037824 | 0.03518 | 0.031636 | 0.036451 | 0.03576 | 0.029463 | 0.028533 | 0.024999 | 75.359 | 0 | 0
2023_25 | 2023 | 25 | 0.037822 | 0.035217 | 0.031709 | 0.03636 | 0.035685 | 0.029466 | 0.028558 | 0.02506 | 77.1008 | 0 | 0
2023_26 | 2023 | 26 | 0.03782 | 0.035251 | 0.031776 | 0.036276 | 0.035616 | 0.029469 | 0.028581 | 0.025116 | 78.6986 | 0 | 0
2023_27 | 2023 | 27 | 0.037818 | 0.035282 | 0.031838 | 0.036199 | 0.035553 | 0.029471 | 0.028603 | 0.025168 | 80.1683 | 0 | 0
2024_1 | 2024 | 1 | 0.034161 | 0.031266 | 0.033397 | 0.0314 | 0.032612 | 0.02378 | 0.027078 | 0.024601 | 45.5443 | 0 | 0 |  |  | Annual Savings Profile | Winter On-Peak | Winter Mid-Peak | Winter Off-Peak | Summer On-Peak | Summer Mid-Peak | Summer Off-Peak | Shoulder Mid-Peak | Shoulder Off-Peak
2024_2 | 2024 | 2 | 0.035448 | 0.03289 | 0.0349 | 0.034602 | 0.035207 | 0.028201 | 0.028692 | 0.025948 | 51.0546 | 0 | 0 |  |  | Industrial - Miscellaneous | 6.632% | 7.58% | 18.94% | 5.822% | 8.733% | 18.87% | 13.87% | 19.55%
2024_3 | 2024 | 3 | 0.036402 | 0.033483 | 0.034193 | 0.034755 | 0.03506 | 0.028775 | 0.02859 | 0.026198 | 54.2399 | 0 | 0
2024_4 | 2024 | 4 | 0.036738 | 0.0336 | 0.034145 | 0.03484 | 0.034981 | 0.028623 | 0.027825 | 0.025161 | 55.7194 | 0 | 0
2024_5 | 2024 | 5 | 0.036572 | 0.033638 | 0.033116 | 0.035271 | 0.035227 | 0.028836 | 0.027915 | 0.025442 | 56.8969 | 0 | 0
2024_6 | 2024 | 6 | 0.037061 | 0.03392 | 0.032817 | 0.035248 | 0.035218 | 0.028219 | 0.027697 | 0.025379 | 56.774 | 0 | 0
2024_7 | 2024 | 7 | 0.037035 | 0.033792 | 0.032572 | 0.035625 | 0.035466 | 0.028653 | 0.028036 | 0.025581 | 57.2652 | 0 | 0
2024_8 | 2024 | 8 | 0.03751 | 0.034204 | 0.032561 | 0.03581 | 0.035476 | 0.028928 | 0.028268 | 0.025514 | 57.433 | 0 | 0
2024_9 | 2024 | 9 | 0.037668 | 0.034352 | 0.032424 | 0.036043 | 0.035415 | 0.029084 | 0.028229 | 0.025417 | 57.993 | 0 | 0
2024_10 | 2024 | 10 | 0.037785 | 0.034467 | 0.032461 | 0.036011 | 0.035302 | 0.029235 | 0.028284 | 0.02519 | 58.3807 | 0 | 0
2024_11 | 2024 | 11 | 0.037854 | 0.034467 | 0.031765 | 0.036092 | 0.035267 | 0.029141 | 0.028296 | 0.02524 | 58.7102 | 0 | 0
2024_12 | 2024 | 12 | 0.03776 | 0.034423 | 0.030995 | 0.036214 | 0.035296 | 0.029252 | 0.028303 | 0.025164 | 58.9434 | 0 | 0
2024_13 | 2024 | 13 | 0.037656 | 0.034391 | 0.030763 | 0.036275 | 0.035391 | 0.029367 | 0.028326 | 0.025004 | 59.6605 | 0 | 0
2024_14 | 2024 | 14 | 0.03766 | 0.034486 | 0.030715 | 0.036468 | 0.035463 | 0.029437 | 0.028399 | 0.024774 | 59.7285 | 0 | 0
2024_15 | 2024 | 15 | 0.037777 | 0.034602 | 0.030759 | 0.036701 | 0.035572 | 0.029496 | 0.028384 | 0.024768 | 59.9493 | 0 | 0
2024_16 | 2024 | 16 | 0.038083 | 0.034926 | 0.031005 | 0.037054 | 0.036026 | 0.029551 | 0.028448 | 0.024636 | 60.0995 | 0 | 0
2024_17 | 2024 | 17 | 0.03828 | 0.035149 | 0.031156 | 0.037433 | 0.036598 | 0.029594 | 0.028363 | 0.024376 | 60.3029 | 0 | 0
2024_18 | 2024 | 18 | 0.038259 | 0.03521 | 0.031294 | 0.037246 | 0.036444 | 0.029593 | 0.028411 | 0.024499 | 63.7186 | 0 | 0
2024_19 | 2024 | 19 | 0.038241 | 0.035265 | 0.031416 | 0.03708 | 0.036306 | 0.029593 | 0.028453 | 0.024609 | 66.7608 | 0 | 0
2024_20 | 2024 | 20 | 0.038224 | 0.035313 | 0.031526 | 0.036931 | 0.036183 | 0.029592 | 0.028491 | 0.024707 | 69.4856 | 0 | 0
2024_21 | 2024 | 21 | 0.038209 | 0.035357 | 0.031624 | 0.036797 | 0.036072 | 0.029592 | 0.028525 | 0.024796 | 71.9384 | 0 | 0
2024_22 | 2024 | 22 | 0.038195 | 0.035397 | 0.031713 | 0.036675 | 0.035972 | 0.029592 | 0.028556 | 0.024876 | 74.1564 | 0 | 0
2024_23 | 2024 | 23 | 0.038183 | 0.035433 | 0.031794 | 0.036565 | 0.035881 | 0.029591 | 0.028584 | 0.024949 | 76.1703 | 0 | 0
2024_24 | 2024 | 24 | 0.038171 | 0.035466 | 0.031868 | 0.036465 | 0.035798 | 0.029591 | 0.028609 | 0.025015 | 78.0056 | 0 | 0
2024_25 | 2024 | 25 | 0.038161 | 0.035496 | 0.031936 | 0.036373 | 0.035722 | 0.029591 | 0.028632 | 0.025076 | 79.6839 | 0 | 0
2024_26 | 2024 | 26 | 0.038151 | 0.035524 | 0.031998 | 0.036289 | 0.035653 | 0.029591 | 0.028654 | 0.025131 | 81.2234 | 0 | 0
2025_1 | 2025 | 1 | 0.036787 | 0.03458 | 0.036464 | 0.037931 | 0.037907 | 0.0328 | 0.03037 | 0.027349 | 56.7854 | 0 | 0
2025_2 | 2025 | 2 | 0.03759 | 0.034659 | 0.034615 | 0.036534 | 0.036357 | 0.031424 | 0.029392 | 0.027045 | 58.8503 | 0 | 0
2025_3 | 2025 | 3 | 0.037667 | 0.034441 | 0.034414 | 0.036079 | 0.035835 | 0.030369 | 0.028095 | 0.025362 | 59.386 | 0 | 0
2025_4 | 2025 | 4 | 0.037237 | 0.034292 | 0.033039 | 0.036338 | 0.035948 | 0.030229 | 0.028146 | 0.025674 | 60.0244 | 0 | 0
2025_5 | 2025 | 5 | 0.037713 | 0.034517 | 0.032687 | 0.036112 | 0.035803 | 0.029216 | 0.027837 | 0.025554 | 59.2964 | 0 | 0
2025_6 | 2025 | 6 | 0.037584 | 0.034273 | 0.032414 | 0.036431 | 0.036011 | 0.029583 | 0.028219 | 0.025768 | 59.5011 | 0 | 0
2025_7 | 2025 | 7 | 0.038068 | 0.034693 | 0.032422 | 0.036545 | 0.035954 | 0.029785 | 0.028467 | 0.025666 | 59.4137 | 0 | 0
2025_8 | 2025 | 8 | 0.038189 | 0.034811 | 0.03228 | 0.036733 | 0.035831 | 0.029872 | 0.0284 | 0.025539 | 59.842 | 0 | 0
2025_9 | 2025 | 9 | 0.038273 | 0.034897 | 0.032336 | 0.036631 | 0.035664 | 0.029969 | 0.028446 | 0.025269 | 60.107 | 0 | 0
2025_10 | 2025 | 10 | 0.038309 | 0.034862 | 0.031564 | 0.036671 | 0.035595 | 0.029801 | 0.028446 | 0.025319 | 60.3334 | 0 | 0
2025_11 | 2025 | 11 | 0.038171 | 0.034784 | 0.030721 | 0.036764 | 0.035602 | 0.029877 | 0.028443 | 0.025228 | 60.4729 | 0 | 0
2025_12 | 2025 | 12 | 0.038029 | 0.034724 | 0.030483 | 0.036795 | 0.035687 | 0.029962 | 0.028459 | 0.025047 | 61.1646 | 0 | 0
2025_13 | 2025 | 13 | 0.03801 | 0.034808 | 0.030446 | 0.036976 | 0.035749 | 0.030003 | 0.028531 | 0.024791 | 61.1489 | 0 | 0
2025_14 | 2025 | 14 | 0.038119 | 0.034918 | 0.030509 | 0.037203 | 0.035853 | 0.030037 | 0.028507 | 0.024784 | 61.313 | 0 | 0
2025_15 | 2025 | 15 | 0.038436 | 0.035256 | 0.03079 | 0.037563 | 0.036333 | 0.03007 | 0.028571 | 0.024639 | 61.4086 | 0 | 0
2025_16 | 2025 | 16 | 0.038634 | 0.035482 | 0.030964 | 0.037951 | 0.03694 | 0.030093 | 0.028474 | 0.024356 | 61.5695 | 0 | 0
2025_17 | 2025 | 17 | 0.038596 | 0.035534 | 0.031121 | 0.037727 | 0.036759 | 0.030071 | 0.02852 | 0.024491 | 65.2125 | 0 | 0
2025_18 | 2025 | 18 | 0.038563 | 0.03558 | 0.031259 | 0.037529 | 0.036598 | 0.030052 | 0.028562 | 0.02461 | 68.4368 | 0 | 0
2025_19 | 2025 | 19 | 0.038533 | 0.035622 | 0.031383 | 0.037352 | 0.036455 | 0.030035 | 0.028598 | 0.024715 | 71.3085 | 0 | 0
2025_20 | 2025 | 20 | 0.038507 | 0.035658 | 0.031494 | 0.037194 | 0.036327 | 0.03002 | 0.028631 | 0.02481 | 73.8806 | 0 | 0
2025_21 | 2025 | 21 | 0.038483 | 0.035692 | 0.031593 | 0.037051 | 0.036212 | 0.030006 | 0.028661 | 0.024896 | 76.1959 | 0 | 0
2025_22 | 2025 | 22 | 0.038461 | 0.035722 | 0.031684 | 0.036922 | 0.036108 | 0.029993 | 0.028688 | 0.024973 | 78.2896 | 0 | 0
2025_23 | 2025 | 23 | 0.038441 | 0.035749 | 0.031765 | 0.036806 | 0.036013 | 0.029982 | 0.028712 | 0.025043 | 80.1906 | 0 | 0
2025_24 | 2025 | 24 | 0.038423 | 0.035774 | 0.03184 | 0.036699 | 0.035927 | 0.029972 | 0.028734 | 0.025107 | 81.923 | 0 | 0
2025_25 | 2025 | 25 | 0.038407 | 0.035797 | 0.031908 | 0.036601 | 0.035848 | 0.029962 | 0.028755 | 0.025165 | 83.5073 | 0 | 0
2026_1 | 2026 | 1 | 0.038425 | 0.034742 | 0.032692 | 0.035081 | 0.034746 | 0.029993 | 0.028375 | 0.026728 | 60.9978 | 0 | 0
2026_2 | 2026 | 2 | 0.038133 | 0.034367 | 0.033327 | 0.035097 | 0.034737 | 0.02908 | 0.026888 | 0.024309 | 60.7648 | 0 | 0
2026_3 | 2026 | 3 | 0.037399 | 0.034188 | 0.031805 | 0.035764 | 0.035242 | 0.029303 | 0.027344 | 0.02507 | 61.1916 | 0 | 0
2026_4 | 2026 | 4 | 0.037968 | 0.034499 | 0.031647 | 0.035611 | 0.035224 | 0.028228 | 0.027139 | 0.02506 | 59.9882 | 0 | 0
2026_5 | 2026 | 5 | 0.037763 | 0.034204 | 0.031505 | 0.036094 | 0.035585 | 0.028861 | 0.027736 | 0.025413 | 60.1112 | 0 | 0
2026_6 | 2026 | 6 | 0.038313 | 0.034715 | 0.031651 | 0.036281 | 0.035581 | 0.02921 | 0.028103 | 0.025345 | 59.9151 | 0 | 0
2026_7 | 2026 | 7 | 0.038423 | 0.034849 | 0.031583 | 0.036534 | 0.035485 | 0.029384 | 0.028071 | 0.025237 | 60.3513 | 0 | 0
2026_8 | 2026 | 8 | 0.038493 | 0.034944 | 0.031722 | 0.036438 | 0.035331 | 0.029549 | 0.02816 | 0.02496 | 60.6004 | 0 | 0
2026_9 | 2026 | 9 | 0.038514 | 0.034899 | 0.030905 | 0.036501 | 0.035284 | 0.029398 | 0.028187 | 0.025046 | 60.8106 | 0 | 0
2026_10 | 2026 | 10 | 0.038342 | 0.034809 | 0.030013 | 0.03662 | 0.035318 | 0.029517 | 0.028205 | 0.024967 | 60.9275 | 0 | 0
2026_11 | 2026 | 11 | 0.038171 | 0.034741 | 0.0298 | 0.036665 | 0.035433 | 0.029638 | 0.02824 | 0.024784 | 61.6644 | 0 | 0
2026_12 | 2026 | 12 | 0.038141 | 0.034832 | 0.029805 | 0.036874 | 0.035519 | 0.029705 | 0.028335 | 0.024519 | 61.6139 | 0 | 0
2026_13 | 2026 | 13 | 0.038253 | 0.034952 | 0.029913 | 0.03713 | 0.035647 | 0.02976 | 0.028321 | 0.024527 | 61.7664 | 0 | 0
2026_14 | 2026 | 14 | 0.038592 | 0.035319 | 0.030253 | 0.037528 | 0.036184 | 0.029811 | 0.028401 | 0.024383 | 61.8463 | 0 | 0
2026_15 | 2026 | 15 | 0.0388 | 0.035563 | 0.030469 | 0.037953 | 0.036853 | 0.029849 | 0.028303 | 0.024087 | 61.9998 | 0 | 0
2026_16 | 2026 | 16 | 0.038752 | 0.035616 | 0.030662 | 0.037709 | 0.03666 | 0.029837 | 0.028362 | 0.024245 | 65.9357 | 0 | 0
2026_17 | 2026 | 17 | 0.038709 | 0.035663 | 0.030832 | 0.037496 | 0.036491 | 0.029826 | 0.028413 | 0.024384 | 69.3945 | 0 | 0
2026_18 | 2026 | 18 | 0.038671 | 0.035704 | 0.030982 | 0.037306 | 0.036341 | 0.029817 | 0.028458 | 0.024507 | 72.4557 | 0 | 0
2026_19 | 2026 | 19 | 0.038637 | 0.035741 | 0.031115 | 0.037138 | 0.036207 | 0.029808 | 0.028499 | 0.024617 | 75.1822 | 0 | 0
2026_20 | 2026 | 20 | 0.038607 | 0.035773 | 0.031235 | 0.036987 | 0.036087 | 0.0298 | 0.028535 | 0.024715 | 77.6241 | 0 | 0
2026_21 | 2026 | 21 | 0.03858 | 0.035803 | 0.031343 | 0.036851 | 0.035979 | 0.029793 | 0.028568 | 0.024804 | 79.8224 | 0 | 0
2026_22 | 2026 | 22 | 0.038556 | 0.03583 | 0.03144 | 0.036728 | 0.035882 | 0.029787 | 0.028598 | 0.024883 | 81.8102 | 0 | 0
2026_23 | 2026 | 23 | 0.038533 | 0.035854 | 0.031529 | 0.036616 | 0.035793 | 0.029782 | 0.028624 | 0.024956 | 83.615 | 0 | 0
2026_24 | 2026 | 24 | 0.038513 | 0.035876 | 0.031609 | 0.036514 | 0.035713 | 0.029776 | 0.028649 | 0.025022 | 85.2599 | 0 | 0
2027_1 | 2027 | 1 | 0.03783 | 0.033978 | 0.033988 | 0.035114 | 0.034727 | 0.02813 | 0.025342 | 0.021794 | 60.5225 | 0 | 0
2027_2 | 2027 | 2 | 0.036855 | 0.033894 | 0.031334 | 0.036126 | 0.035505 | 0.028937 | 0.026797 | 0.024192 | 61.2943 | 0 | 0
2027_3 | 2027 | 3 | 0.037804 | 0.034412 | 0.03127 | 0.035802 | 0.035396 | 0.027592 | 0.026693 | 0.024458 | 59.6244 | 0 | 0
2027_4 | 2027 | 4 | 0.03758 | 0.034057 | 0.031178 | 0.036374 | 0.035816 | 0.028549 | 0.02756 | 0.025051 | 59.8669 | 0 | 0
2027_5 | 2027 | 5 | 0.038288 | 0.034709 | 0.031417 | 0.03655 | 0.035769 | 0.029035 | 0.028042 | 0.025035 | 59.6719 | 0 | 0
2027_6 | 2027 | 6 | 0.038423 | 0.03487 | 0.031371 | 0.036811 | 0.035626 | 0.029268 | 0.028013 | 0.024953 | 60.228 | 0 | 0
2027_7 | 2027 | 7 | 0.038505 | 0.034978 | 0.031561 | 0.036664 | 0.035429 | 0.029475 | 0.028124 | 0.024666 | 60.5342 | 0 | 0
2027_8 | 2027 | 8 | 0.038527 | 0.034923 | 0.030639 | 0.036712 | 0.035364 | 0.02931 | 0.028159 | 0.024796 | 60.7828 | 0 | 0
2027_9 | 2027 | 9 | 0.038331 | 0.034818 | 0.029653 | 0.036827 | 0.035395 | 0.029453 | 0.028182 | 0.02473 | 60.9181 | 0 | 0
2027_10 | 2027 | 10 | 0.038139 | 0.034741 | 0.029443 | 0.03686 | 0.035518 | 0.029595 | 0.028224 | 0.024544 | 61.7466 | 0 | 0
2027_11 | 2027 | 11 | 0.038108 | 0.034843 | 0.029476 | 0.037079 | 0.035607 | 0.029672 | 0.028331 | 0.024266 | 61.6842 | 0 | 0
2027_12 | 2027 | 12 | 0.038234 | 0.034974 | 0.029617 | 0.037349 | 0.035743 | 0.029735 | 0.028315 | 0.024293 | 61.8483 | 0 | 0
2027_13 | 2027 | 13 | 0.038609 | 0.035377 | 0.030008 | 0.037773 | 0.036328 | 0.029793 | 0.028404 | 0.024148 | 61.9313 | 0 | 0
2027_14 | 2027 | 14 | 0.038836 | 0.035641 | 0.030259 | 0.038225 | 0.037053 | 0.029836 | 0.028296 | 0.023837 | 62.0946 | 0 | 0
2027_15 | 2027 | 15 | 0.038781 | 0.035695 | 0.030479 | 0.037946 | 0.036833 | 0.029823 | 0.02836 | 0.024022 | 66.3799 | 0 | 0
2027_16 | 2027 | 16 | 0.038733 | 0.035742 | 0.030672 | 0.037703 | 0.03664 | 0.029812 | 0.028416 | 0.024183 | 70.1151 | 0 | 0
2027_17 | 2027 | 17 | 0.038691 | 0.035783 | 0.030841 | 0.037489 | 0.036472 | 0.029802 | 0.028465 | 0.024325 | 73.3975 | 0 | 0
2027_18 | 2027 | 18 | 0.038654 | 0.035819 | 0.030991 | 0.0373 | 0.036322 | 0.029793 | 0.028509 | 0.02445 | 76.3026 | 0 | 0
2027_19 | 2027 | 19 | 0.038621 | 0.035852 | 0.031124 | 0.037132 | 0.036189 | 0.029786 | 0.028547 | 0.024562 | 78.8901 | 0 | 0
2027_20 | 2027 | 20 | 0.038592 | 0.035881 | 0.031244 | 0.036981 | 0.03607 | 0.029779 | 0.028582 | 0.024662 | 81.2075 | 0 | 0
2027_21 | 2027 | 21 | 0.038565 | 0.035907 | 0.031351 | 0.036845 | 0.035963 | 0.029773 | 0.028613 | 0.024752 | 83.2937 | 0 | 0
2027_22 | 2027 | 22 | 0.038541 | 0.035931 | 0.031448 | 0.036722 | 0.035866 | 0.029767 | 0.028642 | 0.024833 | 85.1801 | 0 | 0
2027_23 | 2027 | 23 | 0.038519 | 0.035953 | 0.031536 | 0.036611 | 0.035778 | 0.029762 | 0.028667 | 0.024907 | 86.8929 | 0 | 0
2028_1 | 2028 | 1 | 0.035841 | 0.033807 | 0.028573 | 0.037178 | 0.036315 | 0.029777 | 0.028311 | 0.026685 | 62.097 | 0 | 0
2028_2 | 2028 | 2 | 0.03779 | 0.034642 | 0.029829 | 0.036166 | 0.03575 | 0.027307 | 0.02741 | 0.025871 | 59.1482 | 0 | 0
2028_3 | 2028 | 3 | 0.03749 | 0.034085 | 0.030165 | 0.036827 | 0.036208 | 0.0287 | 0.028359 | 0.026224 | 59.6306 | 0 | 0
2028_4 | 2028 | 4 | 0.038414 | 0.034911 | 0.030708 | 0.036946 | 0.036056 | 0.029284 | 0.028786 | 0.025927 | 59.4376 | 0 | 0
2028_5 | 2028 | 5 | 0.038556 | 0.03507 | 0.030783 | 0.037192 | 0.035828 | 0.029524 | 0.028614 | 0.025662 | 60.1618 | 0 | 0
2028_6 | 2028 | 6 | 0.038633 | 0.035169 | 0.031098 | 0.036959 | 0.035563 | 0.029731 | 0.028655 | 0.025214 | 60.5364 | 0 | 0
2028_7 | 2028 | 7 | 0.038643 | 0.03508 | 0.030081 | 0.036978 | 0.03547 | 0.029507 | 0.028628 | 0.025296 | 60.8261 | 0 | 0
2028_8 | 2028 | 8 | 0.038405 | 0.034942 | 0.029009 | 0.037081 | 0.035494 | 0.029649 | 0.028604 | 0.025166 | 60.9768 | 0 | 0
2028_9 | 2028 | 9 | 0.038181 | 0.034843 | 0.028832 | 0.037095 | 0.035625 | 0.029792 | 0.028611 | 0.024914 | 61.9113 | 0 | 0
2028_10 | 2028 | 10 | 0.038142 | 0.034949 | 0.028919 | 0.037321 | 0.035716 | 0.029862 | 0.028699 | 0.024571 | 61.8274 | 0 | 0
2028_11 | 2028 | 11 | 0.03828 | 0.035088 | 0.029118 | 0.037604 | 0.035859 | 0.029918 | 0.028655 | 0.024578 | 61.9996 | 0 | 0
2028_12 | 2028 | 12 | 0.038691 | 0.035526 | 0.029584 | 0.038056 | 0.036499 | 0.02997 | 0.02873 | 0.024398 | 62.0814 | 0 | 0
2028_13 | 2028 | 13 | 0.038936 | 0.035807 | 0.029885 | 0.038536 | 0.037286 | 0.030007 | 0.028592 | 0.024042 | 62.2521 | 0 | 0
2028_14 | 2028 | 14 | 0.038871 | 0.035857 | 0.030147 | 0.038214 | 0.037032 | 0.029983 | 0.028646 | 0.024233 | 66.9344 | 0 | 0
2028_15 | 2028 | 15 | 0.038814 | 0.0359 | 0.030374 | 0.037936 | 0.036813 | 0.029963 | 0.028693 | 0.024398 | 70.9779 | 0 | 0
2028_16 | 2028 | 16 | 0.038765 | 0.035938 | 0.030571 | 0.037693 | 0.036621 | 0.029946 | 0.028733 | 0.024542 | 74.5025 | 0 | 0
2028_17 | 2028 | 17 | 0.038722 | 0.035971 | 0.030744 | 0.03748 | 0.036453 | 0.02993 | 0.028769 | 0.024669 | 77.5997 | 0 | 0
2028_18 | 2028 | 18 | 0.038684 | 0.036 | 0.030898 | 0.037291 | 0.036305 | 0.029916 | 0.028801 | 0.024781 | 80.341 | 0 | 0
2028_19 | 2028 | 19 | 0.03865 | 0.036026 | 0.031035 | 0.037123 | 0.036172 | 0.029904 | 0.028829 | 0.02488 | 82.7825 | 0 | 0
2028_20 | 2028 | 20 | 0.038619 | 0.036049 | 0.031157 | 0.036972 | 0.036054 | 0.029893 | 0.028854 | 0.02497 | 84.9692 | 0 | 0
2028_21 | 2028 | 21 | 0.038592 | 0.03607 | 0.031267 | 0.036837 | 0.035947 | 0.029884 | 0.028877 | 0.02505 | 86.9377 | 0 | 0
2028_22 | 2028 | 22 | 0.038567 | 0.036089 | 0.031367 | 0.036714 | 0.03585 | 0.029875 | 0.028897 | 0.025123 | 88.7177 | 0 | 0
2029_1 | 2029 | 1 | 0.039816 | 0.03551 | 0.031134 | 0.035114 | 0.035163 | 0.024739 | 0.026472 | 0.025024 | 56.0816 | 0 | 0
2029_2 | 2029 | 2 | 0.038365 | 0.034232 | 0.031008 | 0.036641 | 0.036151 | 0.028128 | 0.028384 | 0.02598 | 58.323 | 0 | 0
2029_3 | 2029 | 3 | 0.039341 | 0.035308 | 0.031477 | 0.036863 | 0.035962 | 0.029106 | 0.028958 | 0.025654 | 58.4793 | 0 | 0
2029_4 | 2029 | 4 | 0.039304 | 0.035418 | 0.031392 | 0.037195 | 0.035694 | 0.029454 | 0.028697 | 0.02538 | 59.6287 | 0 | 0
2029_5 | 2029 | 5 | 0.039261 | 0.035475 | 0.031665 | 0.03691 | 0.035394 | 0.029721 | 0.028732 | 0.024883 | 60.1859 | 0 | 0
2029_6 | 2029 | 6 | 0.039178 | 0.035323 | 0.030369 | 0.03694 | 0.035309 | 0.029455 | 0.028689 | 0.025031 | 60.5837 | 0 | 0
2029_7 | 2029 | 7 | 0.038832 | 0.035132 | 0.029081 | 0.037065 | 0.035357 | 0.029628 | 0.028653 | 0.024913 | 60.7902 | 0 | 0
2029_8 | 2029 | 8 | 0.038528 | 0.034997 | 0.02887 | 0.037083 | 0.035522 | 0.029794 | 0.028656 | 0.024651 | 61.8837 | 0 | 0
2029_9 | 2029 | 9 | 0.038452 | 0.035103 | 0.028966 | 0.03734 | 0.035635 | 0.029874 | 0.028751 | 0.024287 | 61.7912 | 0 | 0
2029_10 | 2029 | 10 | 0.038581 | 0.035246 | 0.029185 | 0.037656 | 0.035803 | 0.029936 | 0.028697 | 0.024318 | 61.9876 | 0 | 0
2029_11 | 2029 | 11 | 0.039017 | 0.035723 | 0.0297 | 0.038157 | 0.03652 | 0.029992 | 0.028778 | 0.024137 | 62.0796 | 0 | 0
2029_12 | 2029 | 12 | 0.039266 | 0.03602 | 0.030025 | 0.038681 | 0.037389 | 0.030031 | 0.028622 | 0.02376 | 62.2686 | 0 | 0
2029_13 | 2029 | 13 | 0.039174 | 0.036063 | 0.030305 | 0.038318 | 0.037104 | 0.030004 | 0.02868 | 0.023987 | 67.4188 | 0 | 0
2029_14 | 2029 | 14 | 0.039096 | 0.036098 | 0.030544 | 0.038007 | 0.03686 | 0.029981 | 0.028729 | 0.024182 | 71.8186 | 0 | 0
2029_15 | 2029 | 15 | 0.039028 | 0.03613 | 0.030751 | 0.037739 | 0.036649 | 0.029961 | 0.028771 | 0.024349 | 75.6182 | 0 | 0
2029_16 | 2029 | 16 | 0.038969 | 0.036157 | 0.030931 | 0.037506 | 0.036465 | 0.029943 | 0.028808 | 0.024496 | 78.9302 | 0 | 0
2029_17 | 2029 | 17 | 0.038917 | 0.03618 | 0.031089 | 0.0373 | 0.036304 | 0.029928 | 0.028841 | 0.024624 | 81.8406 | 0 | 0
2029_18 | 2029 | 18 | 0.038871 | 0.036201 | 0.031229 | 0.037119 | 0.036161 | 0.029914 | 0.02887 | 0.024738 | 84.4165 | 0 | 0
2029_19 | 2029 | 19 | 0.038831 | 0.03622 | 0.031354 | 0.036957 | 0.036034 | 0.029902 | 0.028895 | 0.024839 | 86.7107 | 0 | 0
2029_20 | 2029 | 20 | 0.038794 | 0.036237 | 0.031465 | 0.036812 | 0.03592 | 0.029891 | 0.028918 | 0.02493 | 88.7655 | 0 | 0
2029_21 | 2029 | 21 | 0.038761 | 0.036252 | 0.031566 | 0.036681 | 0.035817 | 0.029882 | 0.028939 | 0.025011 | 90.6153 | 0 | 0
2030_1 | 2030 | 1 | 0.036856 | 0.032904 | 0.030878 | 0.03823 | 0.037179 | 0.031653 | 0.030372 | 0.026974 | 60.6541 | 0 | 0
2030_2 | 2030 | 2 | 0.039089 | 0.035201 | 0.031659 | 0.03779 | 0.036386 | 0.031422 | 0.030276 | 0.025988 | 59.7505 | 0 | 0
2030_3 | 2030 | 3 | 0.039119 | 0.035385 | 0.031485 | 0.037946 | 0.035886 | 0.031153 | 0.029499 | 0.025508 | 60.9069 | 0 | 0
2030_4 | 2030 | 4 | 0.039108 | 0.035465 | 0.031811 | 0.037405 | 0.035457 | 0.031093 | 0.029355 | 0.024844 | 61.3166 | 0 | 0
2030_5 | 2030 | 5 | 0.039034 | 0.035281 | 0.030197 | 0.03735 | 0.035341 | 0.030514 | 0.029187 | 0.025032 | 61.595 | 0 | 0
2030_6 | 2030 | 6 | 0.038645 | 0.035059 | 0.02869 | 0.037438 | 0.035394 | 0.03056 | 0.029069 | 0.024892 | 61.6884 | 0 | 0
2030_7 | 2030 | 7 | 0.038314 | 0.034912 | 0.028493 | 0.037411 | 0.035582 | 0.030636 | 0.02902 | 0.024589 | 62.8504 | 0 | 0
2030_8 | 2030 | 8 | 0.038249 | 0.035042 | 0.028644 | 0.037671 | 0.035706 | 0.030637 | 0.02909 | 0.024177 | 62.6392 | 0 | 0
2030_9 | 2030 | 9 | 0.038415 | 0.03521 | 0.028922 | 0.037998 | 0.035889 | 0.030635 | 0.028996 | 0.024224 | 62.7819 | 0 | 0
2030_10 | 2030 | 10 | 0.038918 | 0.035749 | 0.029523 | 0.038532 | 0.036687 | 0.03064 | 0.029062 | 0.024028 | 62.8191 | 0 | 0
2030_11 | 2030 | 11 | 0.039203 | 0.036079 | 0.029898 | 0.039088 | 0.037644 | 0.030635 | 0.028867 | 0.023616 | 62.9749 | 0 | 0
2030_12 | 2030 | 12 | 0.039106 | 0.036121 | 0.030217 | 0.038659 | 0.037311 | 0.030565 | 0.028915 | 0.023877 | 68.6268 | 0 | 0
2030_13 | 2030 | 13 | 0.039024 | 0.036157 | 0.030485 | 0.038297 | 0.03703 | 0.030506 | 0.028955 | 0.024097 | 73.3946 | 0 | 0
2030_14 | 2030 | 14 | 0.038954 | 0.036188 | 0.030714 | 0.037988 | 0.03679 | 0.030455 | 0.028989 | 0.024286 | 77.4677 | 0 | 0
2030_15 | 2030 | 15 | 0.038893 | 0.036215 | 0.030912 | 0.037721 | 0.036582 | 0.030411 | 0.029019 | 0.024448 | 80.9852 | 0 | 0
2030_16 | 2030 | 16 | 0.03884 | 0.036238 | 0.031085 | 0.037488 | 0.036402 | 0.030373 | 0.029044 | 0.02459 | 84.0512 | 0 | 0
2030_17 | 2030 | 17 | 0.038794 | 0.036258 | 0.031237 | 0.037283 | 0.036243 | 0.03034 | 0.029067 | 0.024714 | 86.7456 | 0 | 0
2030_18 | 2030 | 18 | 0.038753 | 0.036276 | 0.031371 | 0.037102 | 0.036103 | 0.03031 | 0.029087 | 0.024824 | 89.1302 | 0 | 0
2030_19 | 2030 | 19 | 0.038716 | 0.036292 | 0.031491 | 0.036941 | 0.035977 | 0.030284 | 0.029105 | 0.024923 | 91.254 | 0 | 0
2030_20 | 2030 | 20 | 0.038683 | 0.036307 | 0.031598 | 0.036797 | 0.035865 | 0.03026 | 0.029121 | 0.02501 | 93.1563 | 0 | 0
2031_1 | 2031 | 1 | 0.041412 | 0.037591 | 0.032472 | 0.037332 | 0.035561 | 0.031181 | 0.030175 | 0.024963 | 58.8109 | 0 | 0
2031_2 | 2031 | 2 | 0.040319 | 0.0367 | 0.031807 | 0.037795 | 0.0352 | 0.030888 | 0.029035 | 0.024732 | 61.0409 | 0 | 0
2031_3 | 2031 | 3 | 0.039919 | 0.036388 | 0.032147 | 0.037108 | 0.034837 | 0.030891 | 0.028988 | 0.024076 | 61.5553 | 0 | 0
2031_4 | 2031 | 4 | 0.039635 | 0.035936 | 0.03001 | 0.037108 | 0.034835 | 0.030201 | 0.02886 | 0.024498 | 61.8542 | 0 | 0
2031_5 | 2031 | 5 | 0.039046 | 0.035544 | 0.028198 | 0.03726 | 0.034993 | 0.030315 | 0.028776 | 0.024424 | 61.9208 | 0 | 0
2031_6 | 2031 | 6 | 0.038592 | 0.035295 | 0.028038 | 0.037254 | 0.035277 | 0.030442 | 0.028762 | 0.024134 | 63.2693 | 0 | 0
2031_7 | 2031 | 7 | 0.038481 | 0.035399 | 0.028271 | 0.037578 | 0.03546 | 0.030467 | 0.028876 | 0.023712 | 62.97 | 0 | 0
2031_8 | 2031 | 8 | 0.038647 | 0.035553 | 0.028632 | 0.037964 | 0.035697 | 0.030483 | 0.028792 | 0.023815 | 63.098 | 0 | 0
2031_9 | 2031 | 9 | 0.039196 | 0.036132 | 0.029341 | 0.038572 | 0.036621 | 0.030503 | 0.028886 | 0.023632 | 63.1103 | 0 | 0
2031_10 | 2031 | 10 | 0.039493 | 0.03647 | 0.029778 | 0.039194 | 0.037701 | 0.03051 | 0.028682 | 0.023202 | 63.261 | 0 | 0
2031_11 | 2031 | 11 | 0.039363 | 0.036489 | 0.030141 | 0.038708 | 0.037326 | 0.030441 | 0.028748 | 0.023523 | 69.5369 | 0 | 0
2031_12 | 2031 | 12 | 0.039255 | 0.036504 | 0.030443 | 0.038304 | 0.037014 | 0.030383 | 0.028804 | 0.023791 | 74.7521 | 0 | 0
2031_13 | 2031 | 13 | 0.039164 | 0.036517 | 0.030698 | 0.037964 | 0.036751 | 0.030335 | 0.028851 | 0.024016 | 79.1515 | 0 | 0
2031_14 | 2031 | 14 | 0.039086 | 0.036528 | 0.030916 | 0.037673 | 0.036526 | 0.030294 | 0.02889 | 0.024209 | 82.9099 | 0 | 0
2031_15 | 2031 | 15 | 0.039019 | 0.036538 | 0.031104 | 0.037421 | 0.036332 | 0.030258 | 0.028925 | 0.024375 | 86.1556 | 0 | 0
2031_16 | 2031 | 16 | 0.03896 | 0.036546 | 0.031268 | 0.037202 | 0.036163 | 0.030227 | 0.028955 | 0.02452 | 88.9847 | 0 | 0
2031_17 | 2031 | 17 | 0.038909 | 0.036553 | 0.031412 | 0.03701 | 0.036014 | 0.0302 | 0.028981 | 0.024648 | 91.4709 | 0 | 0
2031_18 | 2031 | 18 | 0.038863 | 0.03656 | 0.031539 | 0.036839 | 0.035882 | 0.030176 | 0.029005 | 0.024761 | 93.6712 | 0 | 0
2031_19 | 2031 | 19 | 0.038822 | 0.036566 | 0.031652 | 0.036687 | 0.035765 | 0.030154 | 0.029025 | 0.024861 | 95.631 | 0 | 0
2032_1 | 2032 | 1 | 0.039183 | 0.035773 | 0.031116 | 0.038276 | 0.034824 | 0.030583 | 0.02785 | 0.024491 | 63.3601 | 0 | 0
2032_2 | 2032 | 2 | 0.039128 | 0.03575 | 0.031975 | 0.036989 | 0.034453 | 0.030738 | 0.028359 | 0.023606 | 63.0104 | 0 | 0
2032_3 | 2032 | 3 | 0.038994 | 0.03534 | 0.029122 | 0.037027 | 0.034573 | 0.029847 | 0.028387 | 0.02433 | 62.9509 | 0 | 0
2032_4 | 2032 | 4 | 0.038395 | 0.03498 | 0.027021 | 0.03724 | 0.034837 | 0.030076 | 0.028391 | 0.024276 | 62.7775 | 0 | 0
2032_5 | 2032 | 5 | 0.037958 | 0.034779 | 0.027042 | 0.037237 | 0.035213 | 0.030276 | 0.028445 | 0.023948 | 64.2708 | 0 | 0
2032_6 | 2032 | 6 | 0.037922 | 0.034981 | 0.02747 | 0.037625 | 0.035441 | 0.030331 | 0.028629 | 0.023473 | 63.7634 | 0 | 0
2032_7 | 2032 | 7 | 0.038186 | 0.035213 | 0.027992 | 0.038069 | 0.03572 | 0.030367 | 0.028561 | 0.023624 | 63.8122 | 0 | 0
2032_8 | 2032 | 8 | 0.038867 | 0.035915 | 0.028876 | 0.038756 | 0.036779 | 0.030403 | 0.028694 | 0.023434 | 63.7489 | 0 | 0
2032_9 | 2032 | 9 | 0.039235 | 0.036319 | 0.029415 | 0.039445 | 0.037989 | 0.030419 | 0.028481 | 0.022965 | 63.8595 | 0 | 0
2032_10 | 2032 | 10 | 0.03911 | 0.036353 | 0.029854 | 0.038878 | 0.037543 | 0.030349 | 0.028573 | 0.023346 | 70.8593 | 0 | 0
2032_11 | 2032 | 11 | 0.039009 | 0.03638 | 0.030212 | 0.038415 | 0.037179 | 0.030292 | 0.028647 | 0.023657 | 76.5718 | 0 | 0
2032_12 | 2032 | 12 | 0.038924 | 0.036403 | 0.030509 | 0.038031 | 0.036877 | 0.030245 | 0.028709 | 0.023915 | 81.3189 | 0 | 0
2032_13 | 2032 | 13 | 0.038853 | 0.036422 | 0.03076 | 0.037707 | 0.036623 | 0.030205 | 0.028762 | 0.024133 | 85.3233 | 0 | 0
2032_14 | 2032 | 14 | 0.038792 | 0.036438 | 0.030974 | 0.03743 | 0.036405 | 0.030171 | 0.028806 | 0.02432 | 88.7443 | 0 | 0
2032_15 | 2032 | 15 | 0.03874 | 0.036452 | 0.031159 | 0.03719 | 0.036217 | 0.030141 | 0.028845 | 0.02448 | 91.6986 | 0 | 0
2032_16 | 2032 | 16 | 0.038694 | 0.036464 | 0.031321 | 0.036982 | 0.036053 | 0.030116 | 0.028879 | 0.024621 | 94.2737 | 0 | 0
2032_17 | 2032 | 17 | 0.038654 | 0.036475 | 0.031462 | 0.036799 | 0.035909 | 0.030093 | 0.028908 | 0.024744 | 96.5367 | 0 | 0
2032_18 | 2032 | 18 | 0.038618 | 0.036485 | 0.031588 | 0.036637 | 0.035781 | 0.030073 | 0.028935 | 0.024853 | 98.5395 | 0 | 0
2033_1 | 2033 | 1 | 0.039071 | 0.035726 | 0.032868 | 0.035651 | 0.034067 | 0.030899 | 0.028888 | 0.022687 | 62.6467 | 0 | 0
2033_2 | 2033 | 2 | 0.038894 | 0.03511 | 0.028066 | 0.036365 | 0.03444 | 0.029457 | 0.028671 | 0.024244 | 62.7339 | 0 | 0
2033_3 | 2033 | 3 | 0.038111 | 0.034694 | 0.025545 | 0.036866 | 0.034841 | 0.029894 | 0.028586 | 0.024198 | 62.5676 | 0 | 0
2033_4 | 2033 | 4 | 0.037621 | 0.034505 | 0.02592 | 0.036951 | 0.035321 | 0.030191 | 0.028608 | 0.023798 | 64.5217 | 0 | 0
2033_5 | 2033 | 5 | 0.037639 | 0.034803 | 0.026651 | 0.037478 | 0.035579 | 0.030274 | 0.028803 | 0.023244 | 63.854 | 0 | 0
2033_6 | 2033 | 6 | 0.037996 | 0.035106 | 0.027397 | 0.038029 | 0.035891 | 0.030326 | 0.028697 | 0.023458 | 63.8985 | 0 | 0
2033_7 | 2033 | 7 | 0.038814 | 0.035938 | 0.028503 | 0.038836 | 0.037104 | 0.030373 | 0.028835 | 0.023258 | 63.8137 | 0 | 0
2033_8 | 2033 | 8 | 0.039242 | 0.036401 | 0.029163 | 0.039618 | 0.038459 | 0.030395 | 0.028575 | 0.022738 | 63.9337 | 0 | 0
2033_9 | 2033 | 9 | 0.039101 | 0.036431 | 0.029684 | 0.038959 | 0.037909 | 0.030318 | 0.02867 | 0.023192 | 71.8679 | 0 | 0
2033_10 | 2033 | 10 | 0.038987 | 0.036455 | 0.0301 | 0.038432 | 0.03747 | 0.030256 | 0.028746 | 0.023554 | 78.2007 | 0 | 0
2033_11 | 2033 | 11 | 0.038895 | 0.036475 | 0.03044 | 0.038003 | 0.037112 | 0.030206 | 0.028807 | 0.02385 | 83.3688 | 0 | 0
2033_12 | 2033 | 12 | 0.038818 | 0.036491 | 0.030722 | 0.037646 | 0.036814 | 0.030165 | 0.028859 | 0.024095 | 87.6635 | 0 | 0
2033_13 | 2033 | 13 | 0.038753 | 0.036505 | 0.03096 | 0.037345 | 0.036563 | 0.030129 | 0.028902 | 0.024303 | 91.2864 | 0 | 0
2033_14 | 2033 | 14 | 0.038698 | 0.036516 | 0.031163 | 0.037088 | 0.036349 | 0.030099 | 0.028939 | 0.02448 | 94.3814 | 0 | 0
2033_15 | 2033 | 15 | 0.03865 | 0.036527 | 0.031339 | 0.036866 | 0.036163 | 0.030073 | 0.028971 | 0.024632 | 97.0542 | 0 | 0
2033_16 | 2033 | 16 | 0.038608 | 0.036535 | 0.031492 | 0.036672 | 0.036002 | 0.030051 | 0.028999 | 0.024766 | 99.3839 | 0 | 0
2033_17 | 2033 | 17 | 0.038572 | 0.036543 | 0.031627 | 0.036502 | 0.03586 | 0.030031 | 0.029024 | 0.024883 | 101.4312 | 0 | 0
2034_1 | 2034 | 1 | 0.038711 | 0.034469 | 0.023071 | 0.037108 | 0.034829 | 0.027958 | 0.028446 | 0.025865 | 62.8246 | 0 | 0
2034_2 | 2034 | 2 | 0.037602 | 0.034146 | 0.021663 | 0.03751 | 0.035252 | 0.029361 | 0.028426 | 0.025 | 62.5256 | 0 | 0
2034_3 | 2034 | 3 | 0.037099 | 0.034065 | 0.023416 | 0.037419 | 0.035773 | 0.029936 | 0.028508 | 0.024198 | 65.1974 | 0 | 0
2034_4 | 2034 | 4 | 0.037245 | 0.034548 | 0.024939 | 0.037982 | 0.035996 | 0.030102 | 0.02878 | 0.023398 | 64.1866 | 0 | 0
2034_5 | 2034 | 5 | 0.037754 | 0.034967 | 0.026167 | 0.038564 | 0.0363 | 0.030197 | 0.028654 | 0.023632 | 64.1797 | 0 | 0
2034_6 | 2034 | 6 | 0.038765 | 0.035979 | 0.02767 | 0.039444 | 0.037684 | 0.030272 | 0.028825 | 0.023367 | 64.0363 | 0 | 0
2034_7 | 2034 | 7 | 0.039271 | 0.036513 | 0.028545 | 0.040279 | 0.03919 | 0.030311 | 0.028523 | 0.022747 | 64.1481 | 0 | 0
2034_8 | 2034 | 8 | 0.039105 | 0.036535 | 0.029211 | 0.03945 | 0.038479 | 0.030232 | 0.028637 | 0.023267 | 73.2375 | 0 | 0
2034_9 | 2034 | 9 | 0.038976 | 0.036553 | 0.029728 | 0.038806 | 0.037928 | 0.03017 | 0.028726 | 0.023671 | 80.2926 | 0 | 0
2034_10 | 2034 | 10 | 0.038873 | 0.036567 | 0.03014 | 0.038293 | 0.037487 | 0.030121 | 0.028798 | 0.023993 | 85.9237 | 0 | 0
2034_11 | 2034 | 11 | 0.038789 | 0.036578 | 0.030477 | 0.037874 | 0.037128 | 0.030081 | 0.028856 | 0.024256 | 90.5192 | 0 | 0
2034_12 | 2034 | 12 | 0.038719 | 0.036588 | 0.030757 | 0.037525 | 0.036829 | 0.030047 | 0.028904 | 0.024475 | 94.338 | 0 | 0
2034_13 | 2034 | 13 | 0.03866 | 0.036596 | 0.030993 | 0.037232 | 0.036577 | 0.030019 | 0.028944 | 0.024659 | 97.5594 | 0 | 0
2034_14 | 2034 | 14 | 0.03861 | 0.036602 | 0.031194 | 0.036981 | 0.036362 | 0.029995 | 0.028979 | 0.024817 | 100.3115 | 0 | 0
2034_15 | 2034 | 15 | 0.038567 | 0.036608 | 0.031368 | 0.036764 | 0.036176 | 0.029975 | 0.029009 | 0.024953 | 102.6881 | 0 | 0
2034_16 | 2034 | 16 | 0.038529 | 0.036613 | 0.03152 | 0.036575 | 0.036014 | 0.029957 | 0.029035 | 0.025071 | 104.7597 | 0 | 0
2035_1 | 2035 | 1 | 0.036449 | 0.033811 | 0.020199 | 0.037928 | 0.035692 | 0.030821 | 0.028404 | 0.024101 | 62.2147 | 0 | 0
2035_2 | 2035 | 2 | 0.036244 | 0.03385 | 0.0236 | 0.037584 | 0.036273 | 0.030985 | 0.02854 | 0.023315 | 66.4554 | 0 | 0
2035_3 | 2035 | 3 | 0.036717 | 0.034577 | 0.025612 | 0.038297 | 0.036416 | 0.030875 | 0.028901 | 0.022509 | 64.6774 | 0 | 0
2035_4 | 2035 | 4 | 0.037491 | 0.035104 | 0.027021 | 0.038965 | 0.036706 | 0.030814 | 0.028711 | 0.023017 | 64.553 | 0 | 0
2035_5 | 2035 | 5 | 0.038777 | 0.036318 | 0.028703 | 0.039969 | 0.038325 | 0.030792 | 0.02891 | 0.022806 | 64.3084 | 0 | 0
2035_6 | 2035 | 6 | 0.039378 | 0.036903 | 0.02959 | 0.040884 | 0.040022 | 0.03076 | 0.028537 | 0.022152 | 64.4006 | 0 | 0
2035_7 | 2035 | 7 | 0.039171 | 0.03688 | 0.030234 | 0.03984 | 0.039088 | 0.030611 | 0.028669 | 0.022834 | 74.9724 | 0 | 0
2035_8 | 2035 | 8 | 0.039015 | 0.036862 | 0.030717 | 0.039059 | 0.038388 | 0.030499 | 0.028768 | 0.023345 | 82.8871 | 0 | 0
2035_9 | 2035 | 9 | 0.038895 | 0.036849 | 0.031091 | 0.038452 | 0.037845 | 0.030412 | 0.028845 | 0.023741 | 89.0303 | 0 | 0
2035_10 | 2035 | 10 | 0.038799 | 0.036838 | 0.03139 | 0.037968 | 0.037411 | 0.030343 | 0.028906 | 0.024058 | 93.9337 | 0 | 0
2035_11 | 2035 | 11 | 0.03872 | 0.036829 | 0.031634 | 0.037573 | 0.037057 | 0.030286 | 0.028956 | 0.024316 | 97.9352 | 0 | 0
2035_12 | 2035 | 12 | 0.038655 | 0.036822 | 0.031837 | 0.037245 | 0.036763 | 0.030239 | 0.028998 | 0.024531 | 101.2605 | 0 | 0
2035_13 | 2035 | 13 | 0.0386 | 0.036816 | 0.032008 | 0.036968 | 0.036515 | 0.030199 | 0.029033 | 0.024712 | 104.0655 | 0 | 0
2035_14 | 2035 | 14 | 0.038553 | 0.036811 | 0.032154 | 0.036731 | 0.036304 | 0.030166 | 0.029063 | 0.024866 | 106.4619 | 0 | 0
2035_15 | 2035 | 15 | 0.038512 | 0.036806 | 0.03228 | 0.036527 | 0.036121 | 0.030136 | 0.029088 | 0.025 | 108.5314 | 0 | 0
2036_1 | 2036 | 1 | 0.036031 | 0.033891 | 0.027137 | 0.037226 | 0.036877 | 0.031156 | 0.028682 | 0.022498 | 70.8658 | 0 | 0
2036_2 | 2036 | 2 | 0.036859 | 0.034983 | 0.028482 | 0.038492 | 0.0368 | 0.030904 | 0.029164 | 0.021665 | 65.983 | 0 | 0
2036_3 | 2036 | 3 | 0.037866 | 0.03557 | 0.029479 | 0.039338 | 0.037071 | 0.030812 | 0.028822 | 0.022626 | 65.3956 | 0 | 0
2036_4 | 2036 | 4 | 0.039419 | 0.037009 | 0.031046 | 0.040531 | 0.03905 | 0.030785 | 0.029049 | 0.02245 | 64.8853 | 0 | 0
2036_5 | 2036 | 5 | 0.040036 | 0.037597 | 0.031699 | 0.041548 | 0.040995 | 0.030746 | 0.028567 | 0.021714 | 64.8916 | 0 | 0
2036_6 | 2036 | 6 | 0.03969 | 0.037465 | 0.032148 | 0.040205 | 0.039735 | 0.03057 | 0.02872 | 0.022593 | 77.4061 | 0 | 0
2036_7 | 2036 | 7 | 0.039443 | 0.037371 | 0.032469 | 0.039247 | 0.038837 | 0.030445 | 0.028829 | 0.023219 | 86.3313 | 0 | 0
2036_8 | 2036 | 8 | 0.039258 | 0.0373 | 0.032709 | 0.03853 | 0.038164 | 0.030351 | 0.02891 | 0.023688 | 93.0132 | 0 | 0
2036_9 | 2036 | 9 | 0.039115 | 0.037245 | 0.032895 | 0.037973 | 0.037642 | 0.030278 | 0.028974 | 0.024052 | 98.1996 | 0 | 0
2036_10 | 2036 | 10 | 0.039 | 0.037202 | 0.033044 | 0.037529 | 0.037226 | 0.03022 | 0.029024 | 0.024343 | 102.3392 | 0 | 0
2036_11 | 2036 | 11 | 0.038907 | 0.037166 | 0.033165 | 0.037167 | 0.036886 | 0.030173 | 0.029065 | 0.02458 | 105.7175 | 0 | 0
2036_12 | 2036 | 12 | 0.038829 | 0.037136 | 0.033266 | 0.036865 | 0.036603 | 0.030133 | 0.0291 | 0.024777 | 108.5248 | 0 | 0
2036_13 | 2036 | 13 | 0.038764 | 0.037111 | 0.033351 | 0.036611 | 0.036365 | 0.0301 | 0.029128 | 0.024943 | 110.893 | 0 | 0
2036_14 | 2036 | 14 | 0.038708 | 0.03709 | 0.033424 | 0.036394 | 0.036161 | 0.030071 | 0.029153 | 0.025085 | 112.9162 | 0 | 0
2037_1 | 2037 | 1 | 0.03772 | 0.036118 | 0.029881 | 0.039809 | 0.036721 | 0.030642 | 0.029665 | 0.020798 | 60.905 | 0 | 0
2037_2 | 2037 | 2 | 0.038839 | 0.03646 | 0.030721 | 0.040458 | 0.037174 | 0.03063 | 0.028896 | 0.022694 | 62.4953 | 0 | 0
2037_3 | 2037 | 3 | 0.040639 | 0.038132 | 0.032454 | 0.041722 | 0.039834 | 0.030651 | 0.029182 | 0.022432 | 62.7302 | 0 | 0
2037_4 | 2037 | 4 | 0.041139 | 0.038618 | 0.032956 | 0.042738 | 0.042129 | 0.030633 | 0.028535 | 0.021499 | 63.2458 | 0 | 0
2037_5 | 2037 | 5 | 0.040512 | 0.038268 | 0.033274 | 0.040874 | 0.040377 | 0.030439 | 0.028728 | 0.022614 | 78.8752 | 0 | 0
2037_6 | 2037 | 6 | 0.040094 | 0.038035 | 0.033486 | 0.039633 | 0.039211 | 0.030309 | 0.028857 | 0.023357 | 89.2815 | 0 | 0
2037_7 | 2037 | 7 | 0.039796 | 0.037868 | 0.033637 | 0.038747 | 0.038379 | 0.030217 | 0.028948 | 0.023886 | 96.7032 | 0 | 0
2037_8 | 2037 | 8 | 0.039573 | 0.037743 | 0.03375 | 0.038084 | 0.037756 | 0.030148 | 0.029017 | 0.024283 | 102.2595 | 0 | 0
2037_9 | 2037 | 9 | 0.0394 | 0.037647 | 0.033838 | 0.03757 | 0.037273 | 0.030094 | 0.02907 | 0.024591 | 106.5722 | 0 | 0
2037_10 | 2037 | 10 | 0.039261 | 0.03757 | 0.033908 | 0.037159 | 0.036887 | 0.030051 | 0.029113 | 0.024836 | 110.0144 | 0 | 0
2037_11 | 2037 | 11 | 0.039149 | 0.037507 | 0.033966 | 0.036824 | 0.036572 | 0.030016 | 0.029147 | 0.025037 | 112.8236 | 0 | 0
2037_12 | 2037 | 12 | 0.039055 | 0.037454 | 0.034013 | 0.036546 | 0.03631 | 0.029987 | 0.029176 | 0.025203 | 115.158 | 0 | 0
2037_13 | 2037 | 13 | 0.038976 | 0.03741 | 0.034053 | 0.036311 | 0.036089 | 0.029963 | 0.0292 | 0.025344 | 117.1272 | 0 | 0
2038_1 | 2038 | 1 | 0.040003 | 0.036816 | 0.031594 | 0.041133 | 0.037646 | 0.030617 | 0.028096 | 0.024665 | 64.1492 | 0 | 0
2038_2 | 2038 | 2 | 0.042187 | 0.0392 | 0.033818 | 0.042736 | 0.041484 | 0.030656 | 0.028925 | 0.023298 | 63.6979 | 0 | 0
2038_3 | 2038 | 3 | 0.042371 | 0.039519 | 0.034064 | 0.043794 | 0.044078 | 0.03063 | 0.028128 | 0.021751 | 64.0892 | 0 | 0
2038_4 | 2038 | 4 | 0.041281 | 0.03886 | 0.034209 | 0.041167 | 0.041385 | 0.030383 | 0.02847 | 0.023114 | 83.8258 | 0 | 0
2038_5 | 2038 | 5 | 0.040627 | 0.038465 | 0.034296 | 0.039593 | 0.03977 | 0.030235 | 0.028675 | 0.023931 | 95.6557 | 0 | 0
2038_6 | 2038 | 6 | 0.040192 | 0.038202 | 0.034354 | 0.038545 | 0.038695 | 0.030136 | 0.028812 | 0.024475 | 103.5321 | 0 | 0
2038_7 | 2038 | 7 | 0.039881 | 0.038014 | 0.034395 | 0.037797 | 0.037929 | 0.030066 | 0.028909 | 0.024863 | 109.1495 | 0 | 0
2038_8 | 2038 | 8 | 0.039649 | 0.037874 | 0.034426 | 0.037237 | 0.037355 | 0.030013 | 0.028982 | 0.025154 | 113.355 | 0 | 0
2038_9 | 2038 | 9 | 0.039469 | 0.037765 | 0.03445 | 0.036803 | 0.036909 | 0.029972 | 0.029038 | 0.025379 | 116.6193 | 0 | 0
2038_10 | 2038 | 10 | 0.039325 | 0.037678 | 0.034469 | 0.036456 | 0.036554 | 0.029939 | 0.029083 | 0.025559 | 119.2247 | 0 | 0
2038_11 | 2038 | 11 | 0.039207 | 0.037607 | 0.034485 | 0.036173 | 0.036263 | 0.029913 | 0.02912 | 0.025706 | 121.3509 | 0 | 0
2038_12 | 2038 | 12 | 0.039109 | 0.037548 | 0.034498 | 0.035938 | 0.036022 | 0.029891 | 0.029151 | 0.025828 | 123.1178 | 0 | 0
2039_1 | 2039 | 1 | 0.044458 | 0.04168 | 0.036132 | 0.044404 | 0.045476 | 0.030696 | 0.029788 | 0.021877 | 63.2285 | 0 | 0
2039_2 | 2039 | 2 | 0.043627 | 0.040953 | 0.035374 | 0.045205 | 0.047489 | 0.030637 | 0.028146 | 0.020206 | 64.0574 | 0 | 0
2039_3 | 2039 | 3 | 0.041741 | 0.039597 | 0.035151 | 0.04118 | 0.042732 | 0.030299 | 0.028605 | 0.022555 | 90.9163 | 0 | 0
2039_4 | 2039 | 4 | 0.040799 | 0.038919 | 0.03504 | 0.039169 | 0.040356 | 0.030129 | 0.028835 | 0.023729 | 104.3354 | 0 | 0
2039_5 | 2039 | 5 | 0.040234 | 0.038513 | 0.034974 | 0.037963 | 0.038931 | 0.030028 | 0.028972 | 0.024433 | 112.3786 | 0 | 0
2039_6 | 2039 | 6 | 0.039858 | 0.038243 | 0.03493 | 0.037161 | 0.037983 | 0.02996 | 0.029064 | 0.024901 | 117.7339 | 0 | 0
2039_7 | 2039 | 7 | 0.03959 | 0.03805 | 0.034898 | 0.036588 | 0.037306 | 0.029912 | 0.029129 | 0.025235 | 121.5532 | 0 | 0
2039_8 | 2039 | 8 | 0.039389 | 0.037906 | 0.034874 | 0.03616 | 0.0368 | 0.029876 | 0.029178 | 0.025485 | 124.4125 | 0 | 0
2039_9 | 2039 | 9 | 0.039233 | 0.037794 | 0.034856 | 0.035827 | 0.036407 | 0.029848 | 0.029216 | 0.02568 | 126.6319 | 0 | 0
2039_10 | 2039 | 10 | 0.039109 | 0.037704 | 0.034841 | 0.035562 | 0.036093 | 0.029826 | 0.029246 | 0.025835 | 128.4034 | 0 | 0
2039_11 | 2039 | 11 | 0.039007 | 0.037631 | 0.034829 | 0.035345 | 0.035837 | 0.029808 | 0.029271 | 0.025961 | 129.849 | 0 | 0
2040_1 | 2040 | 1 | 0.042763 | 0.040197 | 0.034585 | 0.046038 | 0.049582 | 0.030577 | 0.026438 | 0.018468 | 64.9195 | 0 | 0
2040_2 | 2040 | 2 | 0.040301 | 0.038492 | 0.034632 | 0.03947 | 0.041277 | 0.030088 | 0.027978 | 0.022915 | 105.5962 | 0 | 0
2040_3 | 2040 | 3 | 0.03948 | 0.037925 | 0.034647 | 0.037282 | 0.03851 | 0.029925 | 0.028491 | 0.024397 | 119.1482 | 0 | 0
2040_4 | 2040 | 4 | 0.03907 | 0.037641 | 0.034655 | 0.036189 | 0.037128 | 0.029844 | 0.028748 | 0.025137 | 125.919 | 0 | 0
2040_5 | 2040 | 5 | 0.038825 | 0.037471 | 0.03466 | 0.035534 | 0.036299 | 0.029795 | 0.028901 | 0.025581 | 129.9772 | 0 | 0
2040_6 | 2040 | 6 | 0.038661 | 0.037358 | 0.034663 | 0.035098 | 0.035748 | 0.029763 | 0.029004 | 0.025876 | 132.6793 | 0 | 0
2040_7 | 2040 | 7 | 0.038545 | 0.037277 | 0.034665 | 0.034786 | 0.035354 | 0.02974 | 0.029077 | 0.026087 | 134.6064 | 0 | 0
2040_8 | 2040 | 8 | 0.038457 | 0.037217 | 0.034666 | 0.034553 | 0.03506 | 0.029722 | 0.029131 | 0.026244 | 136.0491 | 0 | 0
2040_9 | 2040 | 9 | 0.03839 | 0.03717 | 0.034668 | 0.034373 | 0.034831 | 0.029709 | 0.029174 | 0.026367 | 137.169 | 0 | 0
2040_10 | 2040 | 10 | 0.038335 | 0.037132 | 0.034669 | 0.034228 | 0.034648 | 0.029698 | 0.029208 | 0.026465 | 138.0628 | 0 | 0
2041_1 | 2041 | 1 | 0.03774 | 0.03672 | 0.03468 | 0.03264 | 0.03264 | 0.02958 | 0.02958 | 0.02754 | 147.9 | 0 | 0
2041_2 | 2041 | 2 | 0.03774 | 0.03672 | 0.03468 | 0.03264 | 0.03264 | 0.02958 | 0.02958 | 0.02754 | 147.9 | 0 | 0
2041_3 | 2041 | 3 | 0.03774 | 0.03672 | 0.03468 | 0.03264 | 0.03264 | 0.02958 | 0.02958 | 0.02754 | 147.9 | 0 | 0
2041_4 | 2041 | 4 | 0.03774 | 0.03672 | 0.03468 | 0.03264 | 0.03264 | 0.02958 | 0.02958 | 0.02754 | 147.9 | 0 | 0
2041_5 | 2041 | 5 | 0.03774 | 0.03672 | 0.03468 | 0.03264 | 0.03264 | 0.02958 | 0.02958 | 0.02754 | 147.9 | 0 | 0
2041_6 | 2041 | 6 | 0.03774 | 0.03672 | 0.03468 | 0.03264 | 0.03264 | 0.02958 | 0.02958 | 0.02754 | 147.9 | 0 | 0
2041_7 | 2041 | 7 | 0.03774 | 0.03672 | 0.03468 | 0.03264 | 0.03264 | 0.02958 | 0.02958 | 0.02754 | 147.9 | 0 | 0
2041_8 | 2041 | 8 | 0.03774 | 0.03672 | 0.03468 | 0.03264 | 0.03264 | 0.02958 | 0.02958 | 0.02754 | 147.9 | 0 | 0
2041_9 | 2041 | 9 | 0.03774 | 0.03672 | 0.03468 | 0.03264 | 0.03264 | 0.02958 | 0.02958 | 0.02754 | 147.9 | 0 | 0
2042_1 | 2042 | 1 | 0.03774 | 0.03672 | 0.03468 | 0.03264 | 0.03264 | 0.02958 | 0.02958 | 0.02754 | 147.9 | 0 | 0
2042_2 | 2042 | 2 | 0.03774 | 0.03672 | 0.03468 | 0.03264 | 0.03264 | 0.02958 | 0.02958 | 0.02754 | 147.9 | 0 | 0
2042_3 | 2042 | 3 | 0.03774 | 0.03672 | 0.03468 | 0.03264 | 0.03264 | 0.02958 | 0.02958 | 0.02754 | 147.9 | 0 | 0
2042_4 | 2042 | 4 | 0.03774 | 0.03672 | 0.03468 | 0.03264 | 0.03264 | 0.02958 | 0.02958 | 0.02754 | 147.9 | 0 | 0
2042_5 | 2042 | 5 | 0.03774 | 0.03672 | 0.03468 | 0.03264 | 0.03264 | 0.02958 | 0.02958 | 0.02754 | 147.9 | 0 | 0
2042_6 | 2042 | 6 | 0.03774 | 0.03672 | 0.03468 | 0.03264 | 0.03264 | 0.02958 | 0.02958 | 0.02754 | 147.9 | 0 | 0
2042_7 | 2042 | 7 | 0.03774 | 0.03672 | 0.03468 | 0.03264 | 0.03264 | 0.02958 | 0.02958 | 0.02754 | 147.9 | 0 | 0
2042_8 | 2042 | 8 | 0.03774 | 0.03672 | 0.03468 | 0.03264 | 0.03264 | 0.02958 | 0.02958 | 0.02754 | 147.9 | 0 | 0
2043_1 | 2043 | 1 | 0.03774 | 0.03672 | 0.03468 | 0.03264 | 0.03264 | 0.02958 | 0.02958 | 0.02754 | 147.9 | 0 | 0
2043_2 | 2043 | 2 | 0.03774 | 0.03672 | 0.03468 | 0.03264 | 0.03264 | 0.02958 | 0.02958 | 0.02754 | 147.9 | 0 | 0
2043_3 | 2043 | 3 | 0.03774 | 0.03672 | 0.03468 | 0.03264 | 0.03264 | 0.02958 | 0.02958 | 0.02754 | 147.9 | 0 | 0
2043_4 | 2043 | 4 | 0.03774 | 0.03672 | 0.03468 | 0.03264 | 0.03264 | 0.02958 | 0.02958 | 0.02754 | 147.9 | 0 | 0
2043_5 | 2043 | 5 | 0.03774 | 0.03672 | 0.03468 | 0.03264 | 0.03264 | 0.02958 | 0.02958 | 0.02754 | 147.9 | 0 | 0
2043_6 | 2043 | 6 | 0.03774 | 0.03672 | 0.03468 | 0.03264 | 0.03264 | 0.02958 | 0.02958 | 0.02754 | 147.9 | 0 | 0
2043_7 | 2043 | 7 | 0.03774 | 0.03672 | 0.03468 | 0.03264 | 0.03264 | 0.02958 | 0.02958 | 0.02754 | 147.9 | 0 | 0
2044_1 | 2044 | 1 | 0.03774 | 0.03672 | 0.03468 | 0.03264 | 0.03264 | 0.02958 | 0.02958 | 0.02754 | 147.9 | 0 | 0
2044_2 | 2044 | 2 | 0.03774 | 0.03672 | 0.03468 | 0.03264 | 0.03264 | 0.02958 | 0.02958 | 0.02754 | 147.9 | 0 | 0
2044_3 | 2044 | 3 | 0.03774 | 0.03672 | 0.03468 | 0.03264 | 0.03264 | 0.02958 | 0.02958 | 0.02754 | 147.9 | 0 | 0
2044_4 | 2044 | 4 | 0.03774 | 0.03672 | 0.03468 | 0.03264 | 0.03264 | 0.02958 | 0.02958 | 0.02754 | 147.9 | 0 | 0
2044_5 | 2044 | 5 | 0.03774 | 0.03672 | 0.03468 | 0.03264 | 0.03264 | 0.02958 | 0.02958 | 0.02754 | 147.9 | 0 | 0
2044_6 | 2044 | 6 | 0.03774 | 0.03672 | 0.03468 | 0.03264 | 0.03264 | 0.02958 | 0.02958 | 0.02754 | 147.9 | 0 | 0
2045_1 | 2045 | 1 | 0.03774 | 0.03672 | 0.03468 | 0.03264 | 0.03264 | 0.02958 | 0.02958 | 0.02754 | 147.9 | 0 | 0
2045_2 | 2045 | 2 | 0.03774 | 0.03672 | 0.03468 | 0.03264 | 0.03264 | 0.02958 | 0.02958 | 0.02754 | 147.9 | 0 | 0
2045_3 | 2045 | 3 | 0.03774 | 0.03672 | 0.03468 | 0.03264 | 0.03264 | 0.02958 | 0.02958 | 0.02754 | 147.9 | 0 | 0
2045_4 | 2045 | 4 | 0.03774 | 0.03672 | 0.03468 | 0.03264 | 0.03264 | 0.02958 | 0.02958 | 0.02754 | 147.9 | 0 | 0
2045_5 | 2045 | 5 | 0.03774 | 0.03672 | 0.03468 | 0.03264 | 0.03264 | 0.02958 | 0.02958 | 0.02754 | 147.9 | 0 | 0
2046_1 | 2046 | 1 | 0.03774 | 0.03672 | 0.03468 | 0.03264 | 0.03264 | 0.02958 | 0.02958 | 0.02754 | 147.9 | 0 | 0
2046_2 | 2046 | 2 | 0.03774 | 0.03672 | 0.03468 | 0.03264 | 0.03264 | 0.02958 | 0.02958 | 0.02754 | 147.9 | 0 | 0
2046_3 | 2046 | 3 | 0.03774 | 0.03672 | 0.03468 | 0.03264 | 0.03264 | 0.02958 | 0.02958 | 0.02754 | 147.9 | 0 | 0
2046_4 | 2046 | 4 | 0.03774 | 0.03672 | 0.03468 | 0.03264 | 0.03264 | 0.02958 | 0.02958 | 0.02754 | 147.9 | 0 | 0
2047_1 | 2047 | 1 | 0.03774 | 0.03672 | 0.03468 | 0.03264 | 0.03264 | 0.02958 | 0.02958 | 0.02754 | 147.9 | 0 | 0
2047_2 | 2047 | 2 | 0.03774 | 0.03672 | 0.03468 | 0.03264 | 0.03264 | 0.02958 | 0.02958 | 0.02754 | 147.9 | 0 | 0
2047_3 | 2047 | 3 | 0.03774 | 0.03672 | 0.03468 | 0.03264 | 0.03264 | 0.02958 | 0.02958 | 0.02754 | 147.9 | 0 | 0
2048_1 | 2048 | 1 | 0.03774 | 0.03672 | 0.03468 | 0.03264 | 0.03264 | 0.02958 | 0.02958 | 0.02754 | 147.9 | 0 | 0
2048_2 | 2048 | 2 | 0.03774 | 0.03672 | 0.03468 | 0.03264 | 0.03264 | 0.02958 | 0.02958 | 0.02754 | 147.9 | 0 | 0
2049_1 | 2049 | 1 | 0.03774 | 0.03672 | 0.03468 | 0.03264 | 0.03264 | 0.02958 | 0.02958 | 0.02754 | 147.9 | 0 | 0
2050_1 | 2050 | 1 | 0.03774 | 0.03672 | 0.03468 | 0.03264 | 0.03264 | 0.02958 | 0.02958 | 0.02754 | 147.9 | 0 | 0
2051_1 | 2051 | 1 | 0.03774 | 0.03672 | 0.03468 | 0.03264 | 0.03264 | 0.02958 | 0.02958 | 0.02754 | 147.9 | 0 | 0
2052_1 | 2052 | 1 | 0.03774 | 0.03672 | 0.03468 | 0.03264 | 0.03264 | 0.02958 | 0.02958 | 0.02754 | 147.9 | 0 | 0
2053_1 | 2053 | 1 | 0.03774 | 0.03672 | 0.03468 | 0.03264 | 0.03264 | 0.02958 | 0.02958 | 0.02754 | 147.9 | 0 | 0
2054_1 | 2054 | 1 | 0.03774 | 0.03672 | 0.03468 | 0.03264 | 0.03264 | 0.02958 | 0.02958 | 0.02754 | 147.9 | 0 | 0
2055_1 | 2055 | 1 | 0.03774 | 0.03672 | 0.03468 | 0.03264 | 0.03264 | 0.02958 | 0.02958 | 0.02754 | 147.9 | 0 | 0
2056_1 | 2056 | 1 | 0.03774 | 0.03672 | 0.03468 | 0.03264 | 0.03264 | 0.02958 | 0.02958 | 0.02754 | 147.9 | 0 | 0
2057_1 | 2057 | 1 | 0.03774 | 0.03672 | 0.03468 | 0.03264 | 0.03264 | 0.02958 | 0.02958 | 0.02754 | 147.9 | 0 | 0
Note on K2: Cass Heide: I think this heading is wrong, supposed to say $/kWh, but always been this way in the tool