## Eligible Measures List
Prescriptive worksheets are no longer required to submit Retrofit incentive applications in the 2021-2024 Conservation and Demand Management Framework. This is an optional worksheet, made available to assist Retrofit applicants with calculating incentives
Version 6.0 - 2021 - 2024 CDM Framework Retrofit Program - Demand Controlled Ventilation Eligible Measures Worksheet - October 30, 2023
New Demand Control Kitchen Ventilation (DCKV) system must be installed on an existing constant volume commercial kitchen ventilation system with rated total exhaust fan capacity of not more than 15,000 CFM per DCKV system. At a minimum, the DCKV system must consists of sensor(s) to determine the level of contaminants in the exhaust stream and controls to modulate the exhaust/supply fan speeds to maintain indoor air quality requirements. The existing kitchen ventilation system must operate a minimum of 2,000 hours a year. All technologies must meet applicable code, standard and regulatory requirement including not limited to, CSA/cUL. It is the Applicant’s responsibility to ensure that the technology is suitably designed (properly sized, etc.) to its intended application and that the proper indoor air quality and pressurization are maintained in the facility. INSTRUCTIONS: In order to calculate the Participant Incentive amount, enter the number of DCKV systems to be installed in the 'Quantity' row to the matching 'Total Exhaust Fan Capacity per DCKV system' in your design to determine the 'Participant Incentive ($)'. The 'Total Participant Incentive' row will automatically populate based on this information. The 'Manufacturer Name/Model #' must also be completed for each unit. The sum of the 'Total Incentive' amounts will be automatically populated in the 'TOTAL PARTICIPANT INCENTIVE REQUESTED' field at the bottom of the worksheet. It is required that you provide manufacturer technical specification sheets demonstrating that the equipment meets the program requirements. You may be required to provide additional information in connection with your Project in order for your Application to be approved. Disclaimer: This worksheet made available by the IESO to Participants and Applicant Representatives under the Retrofit Program is for informational purposes only and intended to serve as a tool to aid with the calculation of estimated Participant Incentive and savings values, which may differ from the actual values that are calculated within the Retrofit Portal. This worksheet and any values that are calculated using this worksheet, including any automatically-populated values, are not intended to be final or binding on the IESO and are subject to the terms and conditions of the applicable Program Requirements and form of Participant Agreement. In the event and to the extent of any conflict or inconsistency between the values calculated using this worksheet and those calculated within the Retrofit Portal, the values in the Retrofit Portal will prevail. The IESO makes no guarantees, representations or warranties, express or implied, with respect to the accuracy, reliability, sufficiency, or completeness of this worksheet, including any results that may be obtained as a result of the use of the information provided herein, and expressly disclaims any and all liability associated therewith (whether arising under contract, common-law or equitable principles) and any express or implied warranties related to the use of this worksheet or its suitability for any particular purpose. The IESO shall not be held liable for any claims, actions, causes of action, demands, judgments, losses or damages whatsoever (including any direct, indirect, consequential, ‘lost profit’ damages or other damages), and any legal costs or other expenses arising out of or resulting from any inaccuracies, errors or omissions, use, misuse or reliance on the worksheet, whether in whole or in part. For greater certainty, this worksheet does not constitute ‘advice’ that should be relied upon. Participants and Applicant Representatives are encouraged to obtain their own independent business, technical and legal advice prior to submitting an Application to the Retrofit Program.
DEMAND CONTROLLED VENTILATION - KITCHEN
| Demand Control Kitchen Ventilation System | Total Exhaust Fan Capacity per DCKV system | Manufacturer Name / Model# |  | Quantity | Participant Incentive ($) per DCKV system | Total Incentive ($)
| The DCKV system must consists of sensor(s) to determine the level of contaminants in the exhaust stream and controls to modulate the exhaust/supply fan speeds to maintain indoor air quality requirements. | 0 to ≤5,000 CFM |  |  |  | 1500 | 0
|  | >5,000 & ≤10,000 CFM |  |  |  | 5000 | 0
|  | >10,000 & ≤15,000 CFM |  |  |  | 7000 | 0
ELIGIBILITY CRITERIAS FOR DEMAND CONTROLLED VENTILATION - INTERIOR SPACE & PARKING GARAGE Retrofit of an existing building ventilation system with controls that modulate outside air ventilation based on real-time occupancy. 1. Conditioned space must be kept between 18°C (65°F) and 26°C (78°F) during operating hours (except for garages). 2. System must currently have a fresh air requirement equal to or greater than 10 percent of supply air requirements. 3. For conditioned interior spaces, carbon dioxide sensors must be installed in conjunction with fully functioning economizers with zone level sensors or return system sensors. 4. For garage spaces, fans must modulate the ventilation airflow based on pollutant concentrations (primarily carbon monoxide) in the space. 5. The incentive is calculated per square foot of area controlled, so a floor plan must be submitted with the preapproval application. 6. This measure cannot be used in conjunction with the energy management system measure where it is selected as one of the qualifying control strategies on the EMS incentives worksheet. 7. Residential space cannot be included in the claimed square footage. 8. Demand Controlled Ventilation for Parking Garage is not eligible for New construction, including New Building Systems and Extension of Existing Building, Extensive Renovation, and Change of Major Occupancy, as defined in the Ontario Building Code." INSTRUCTIONS: In order to calculate the Participant Incentive amount, enter the number of DCV systems to be installed in the 'Quantity' row to the matching 'Total Area Served or Exhaust Fan Capacity per DCV system' in your design to determine the 'Participant Incentive ($)'. The 'Total Participant Incentive' row will automatically populate based on this information. The 'Manufacturer Name/Model #' must also be completed for each unit. The sum of the 'Total Incentive' amounts will be automatically populated in the 'TOTAL PARTICIPANT INCENTIVE REQUESTED' field at the bottom of the worksheet. In order to receive your Participant Incentive payment, invoices showing proof of payment must be submitted to the IESO. It is recommended that you provide manufacturer technical specification sheets demonstrating that the equipment meets the program requirements. You may be required to provide additional information in connection with your Project in order for your Application to be approved. Note: This worksheet is intended for Participants’ information purposes only and is not binding on the IESO. Per the Program Requirements and Participant Agreement for the Retrofit Program, the Estimated Participant Incentives will be calculated through the online Retrofit Portal.
DEMAND CONTROLLED VENTILATION - INTERIOR CONDITIONED SPACES
| Demand Controlled Ventilation - Interior Conditioned Spaces | Total Area Served per DCV system | Manufacturer Name / Model# |  | Quantity | Participant Incentive ($) per DCV system | Total Incentive ($)
| The Demand Controlled Ventilation - Interior Conditioned Spaces system must consist of sensor(s) to determine the level of contaminants (mainly carbon dioxide) in the interior conditioned spaces. or return air stream and controls to modulate the HVAC ventilation system to maintain indoor air quality requirements or any means by which the breathing zone outdoor airflow can be varied to the occupied space or spaces based on the actual number of occupants, and/or the ventilation requirements of the occupied zone. | >50,000 & ≤100,000 SQ.FT. |  |  |  | 4470 | 0
|  | >100,000 & <250,000 SQ.FT. |  |  |  | 10470 | 0
|  | >250,000 & <500,000 SQ.FT. |  |  |  | 22410 | 0
|  | >500,000 & <750,000 SQ.FT. |  |  |  | 37350 | 0
|  | >750,000 to <1,000,000 SQ.FT. |  |  |  | 52200 | 0
DEMAND CONTROLLED VENTILATION - ENCLOSED PARKING GARAGES
| Demand Control Ventilation System - Parking Garage | Total Exhaust Fan Capacity per DCV system | Manufacturer Name / Model# |  | Quantity | Participant Incentive ($) per DCV system | Total Incentive ($)
| The Demand Controlled Ventilation - Enclosed Parking Garage system must consist of sensor(s) and controls to determine the level of contaminants (mainly carbon monoxide) to limited the concentration to not more than 100 parts per million of air. The DCV system must controls the exhaust fan operation to maintain indoor air quality requirements. | ≥2.0 to ≤5 HP |  |  |  | 1980 | 0
|  | >5 to ≤10 HP |  |  |  | 3990 | 0
|  | >10 & ≤25 HP |  |  |  | 9960 | 0
|  | >25 & ≤50 HP |  |  |  | 19920 | 0
|  | >50 & ≤75 HP |  |  |  | 29850 | 0
|  | >75 & ≤100 HP |  |  |  | 39900 | 0
Note: The Eligible Measures Lists and Eligible Measures Worksheets are based on assumptions and are subject to change and the incentive amounts do not include HST or other applicable taxes.
|  |  |  | TOTAL PARTICIPANT INCENTIVE REQUESTED: |  |  | 0
PROJECT COST BREAKDOWN
Costs which are eligible to be included in determining applicable Participant Incentives must be costs of 3rd party suppliers directly related to the procurement and implementation of the Eligible Measures and are limited to the following:
1. Estimated costs of the equipment purchased and installed
2. Estimated costs of labour for the installation of the equipment by suppliers
3. Estimated costs to dispose of or decommission the replaced equipment
TOTAL ELIGIBLE COSTS FOR THE PROJECT: | [6 empty] | 0
For certainty, costs which are not eligible to be included in Eligible Costs include:
(i) any costs that are not third party costs or that are internal costs of the Participant, including costs of the Participant’s labour, service, administration or overhead;
(ii) financing costs of the Participant;
(iii) related insurance costs of the Participant;
(iv) costs associated with post-installation maintenance or service contracts;
(v) costs of spare parts, spare equipment or other inventories;
(vi) purchase or lease of tools for installation of equipment;
(vii) HST; or
(viii) a portion of the costs of Eligible Measures that have been or will be received from financial incentives generally funded by energy ratepayers or tax payers in the Province of Ontario
1. Total Calculated Participant Incentive | [6 empty] | 0
2. Maximum Allowable Participant Incentive (50% of Total Eligible Costs for the Project) | [6 empty] | 0
3. Estimated Participant Incentive Amount (based on lesser of 50% of Total Eligible Costs for the Project or Total Calculated Participant Incentive) | [6 empty] | 0
Name of Applicant:
Company Name:
Building Address:

## Accessiblity Disclaimer
This is a locked, fillable form and not all of the content in this document may be captured by a screen-reading device. If you require additional assistance to complete and submit this form, please contact retrofit@ieso.ca

## Version Control (hidden)
Version Number | 6
Month | October
Day | 30
Year | 2023
Make sure to update the version number on the footer as there is no Excel function that can currently do this automatically

## Revision History (hidden)
Version Number | Date | Details
1 | 2021-01-04 | 2021-2024 CDM Framework Release
2 | 2021-04-08 | Removed Proof of Payment Clause
3 | 2021-09-20 | Added DCV Parking Garage >2.0 to ≤5 HP
4 | 2022-10-12 | Added DCV Interior Space Eligibility Criteria to include occupancy count
5 | 2023-05-17 | Revised Disclaimer
6 | 2023-10-30 | New Incentives