## Sheet1
1. Project Description and Methodology
Project description | What is the project?
In describing the project, it can be helpful to include the existing conditions as a reference, what is being installed or changed, the quantities involved, and any additions or controls included in the project. You can use a table such as below, create multiple tables if needed, or import a description from another file. Often existing and baseline are the same. In some cases, the baseline equipment and/or operating conditions could be different than existing. Existing and baseline may differ when existing equipment is not meeting current service needs, or the service needs are changing (e.g. facility change of use or occupancy schedules). Example: baseline consists of a standard lighting remodel due to a change in occupancy, while the project is to invest in more efficient LED lighting.
| Baseline Equipment and Operating Conditions | Project Equipment and Operating Conditions
Equipment type | Motors with VFDs | Reprogram VFDs
Equipment unitary wattage (kW) | 7.46 | 7.46
Equipment quantity | 5 | 5
Operating hours | 4000 | 3000
Controls | Scheduling | Scheduling + load variations
Other
Savings Calculation Boundary | What is included in the savings calculations? What is excluded?
It can be helpful to show schematically what is included. For example: electrical savings from the motor are included. Savings from reduced AC needs (lower heat losses from the motor) are excluded.
Estimated or Stipulated Values | How were the values used in the savings calculation estimated?
This will allow a third party to follow your thought process.
Measured Values | Baseline Conditions | Project
Equipment unitary wattage (kW) | From nameplate | From nameplate
Operating hours | From maintenance log | Assumed, to be confirmed with future maintenance log
2. Energy and Demand Savings Calculations
Baseline Period Energy | How is the baseline energy calculated? How will it be adjusted?
Basic equations: | Baseline Period Energy = Baseline kW x Baseline Operating Hours
Adjusted Baseline Period Energy = Baseline kW x Reporting Operating Hours
You can add project specific values, assumptions and justifications here. Note that operating hours is not always the adjusting factor! It could be temperature, occupancy, production, etc.
Reporting Period Energy | How is the reporting energy calculated?
Basic equation: | Reporting Period Energy = Reporting kW x Reporting Operating Hours
You can add project specific values, assumptions and justifications here.
Savings Calculation | How are the savings calculated?
Basic equation: | Energy Savings = Adjusted Baseline Period Energy - Reporting Period Energy
You can add project specific values, assumptions and justifications here.
Anticipated Energy Savings | What are the anticipated energy savings?
This is calculated based on the above equations; you can enter the savings value here, so it can be compared to the actual results in the M&V Report.
Energy Savings =
Impact on Other Fuels | If expected, what are the impacts on other fuels?
State how impacts on other fuels (e.g. natural gas, biomass, propane, diesel fuel) will be measured or estimated.
Other fuels impact =
3. Optional reporting
If required by your organisation, you can track additional metrics in this section.
Cost savings | Utility bill cost savings; specifiy marginal utility rates for energy and (if applicable) demand savings Maintenance cost savings (or increased maintenance, if applicable)
Utility Cost Savings = kWh rate x kWh annual savings + kW rate x kW savings
Maintenance Cost Savings =
Annual Cost Savings = Utility Cost Savings + Maintenance Cost Savings
GHG emissions reduction
| Electricity factor (kg CO2 eq/kWh) | 0.03
| Natural gas factor (kg CO2 eq/m3) | 1.921
GHG emissions reductions = GHG Factor x Energy Savings
Simple project payback | Simple project payback (years) = Total Project Cost / Annual Cost Savings
4. Operational Verification
Once the project has been implemented, conducting an operational verification will help you prepare for savings reporting.
Complete the site verification form | Link