## Accessibility Disclaimer
This is a locked, fillable form and not all of the content in this document may be captured by a screen-reading device. If you require additional assistance to access this form, please contact info@smallbusinessprogram.ca

## Base Measures List
Version 8.0 - Small Business Program - Eligible Measures List - Effective May 4 2026
Replacement Type | New or Existing Measure | Existing Equipment / Base Measure | Base Wattage (kW) | Eligible Measures | Eligible Measure Requirements
8' Luminaire Replacement | Existing | 2 Lamp -75W T12 (8') Energy-Saving Magnetic Ballast | 0.145 | 8' Linear Ambient Luminaire 8 | ≥4500 Lumen Output
8' Luminaire Replacement | Existing | 2 Lamp -60W T12 (8') Energy-Saving Magnetic Ballast | 0.113 | 8' Linear Ambient Luminaire 8 | ≥4500 Lumen Output
8' Luminaire Replacement | Existing | 1 Lamp - 110W T12HO (8') Energy-Saving Magnetic Ballast | 0.121 | 8' Linear Ambient Luminaire 8 | ≥4500 Lumen Output
8' Luminaire Replacement | Existing | 1 Lamp - 110W T12HO (8') Magnetic Ballast | 0.14 | 8' Linear Ambient Luminaire 8 | ≥4500 Lumen Output
8' Luminaire Replacement | Existing | 1 Lamp - 86W T8HO (8') (Normal Ballast Factor) - Electronic Instant Start Ballast | 0.1 | 8' Linear Ambient Luminaire 8 | ≥4500 Lumen Output
8' Luminaire Replacement | Existing | 1 Lamp - 96W T8HO (8') (Normal Ballast Factor) - Electronic Instant Start Ballast(High Efficiency) | 0.052 | 8' Linear Ambient Luminaire 8 | ≥4500 Lumen Output
8' Luminaire Replacement | Existing | 2 Lamp - 110W T12HO (8') Energy-Saving Magnetic Ballast | 0.238 | 8' Linear Ambient Luminaire 8 | ≥9000 Lumen Output
8' Luminaire Replacement | Existing | 2 Lamp - 110W T12HO (8') Magnetic Ballast | 0.246 | 8' Linear Ambient Luminaire 8 | ≥9000 Lumen Output
8' Luminaire Replacement | Existing | 2 Lamp - 86W T8HO (8') (Normal Ballast Factor) - Electronic Instant Start Ballast | 0.16 | 8' Linear Ambient Luminaire 8 | ≥9000 Lumen Output
8' Luminaire Replacement | Existing | 2 Lamp - 96W T8HO (8') (Normal Ballast Factor) - Electronic Instant Start Ballast(High Efficiency) | 0.104 | 8' Linear Ambient Luminaire 8 | ≥9000 Lumen Output
Decorative Bulb Replacement | Existing | 25W Incandescent | 0.025 | ENERGY STAR® Qualified LED Decorative Bulb E12 Candelabra or E26 Base 1 | ≤ 5W Minimum 250 Lumen Output
Decorative Bulb Replacement | Existing | 40W Incandescent | 0.04 | ENERGY STAR® Qualified LED Decorative Bulb E12 Candelabra or E26 Base 1 | ≤ 5W Minimum 250 Lumen Output
Decorative Bulb Replacement | Existing | 7W CFL | 0.007 | ENERGY STAR® Qualified LED Decorative Bulb E12 Candelabra or E26 Base 1 | ≤ 5W Minimum 250 Lumen Output
Decorative Bulb Replacement | Existing | 9W CFL | 0.009 | ENERGY STAR® Qualified LED Decorative Bulb E12 Candelabra or E26 Base 1 | ≤ 5W Minimum 250 Lumen Output
Decorative Bulb Replacement | Existing | 40W Incandescent | 0.04 | ENERGY STAR® Qualified LED Decorative Bulb E12 Candelabra or E26 Base 1 | ≤ 8W Minimum 400 Lumen Output
Decorative Bulb Replacement | Existing | 60W Incandescent | 0.06 | ENERGY STAR® Qualified LED Decorative Bulb E12 Candelabra or E26 Base 1 | ≤ 8W Minimum 400 Lumen Output
Decorative Bulb Replacement | Existing | 9W CFL | 0.009 | ENERGY STAR® Qualified LED Decorative Bulb E12 Candelabra or E26 Base 1 | ≤ 8W Minimum 400 Lumen Output
Decorative Bulb Replacement | Existing | 14W CFL | 0.014 | ENERGY STAR® Qualified LED Decorative Bulb E12 Candelabra or E26 Base 1 | ≤ 8W Minimum 400 Lumen Output
Decorative Bulb Replacement | Existing | 40W Incandescent Globe | 0.04 | ENERGY STAR® Qualified Globe Lamp 1 | ≤ 6W Minimum 250 Lumen Output
Decorative Bulb Replacement | Existing | 25W Incandescent Globe | 0.025 | ENERGY STAR® Qualified Globe Lamp 1 | ≤ 6W Minimum 200 Lumen Output
Decorative Bulb Replacement | Existing | 15W CFL Globe | 0.015 | ENERGY STAR® Qualified Globe Lamp 1 | ≤ 6W Minimum 200 Lumen Output
Decorative Bulb Replacement | Existing | 11W CFL Globe | 0.011 | ENERGY STAR® Qualified Globe Lamp 1 | ≤ 6W Minimum 200 Lumen Output
Decorative Bulb Replacement | Existing | 25W Incandescent Edison Bulb | 0.025 | ENERGY STAR® Qualified Filament Lamp 1 | ≤ 7W Minimum 200 Lumen Output
Decorative Bulb Replacement | Existing | 40W Incandescent Edison Bulb | 0.04 | ENERGY STAR® Qualified Filament Lamp 1 | ≤ 7W Minimum 200 Lumen Output
Decorative Bulb Replacement | Existing | 60W Incandescent Edison Bulb | 0.06 | ENERGY STAR® Qualified Filament Lamp 1 | ≤ 9W Minimum 500 Lumen Output
Exit Sign: LED Retrofit Kit or New Sign | Existing | 2 x 15W Incandescent | 0.03 | LED Exit Sign Retrofit Kit or New Sign | ≤3W
High Bay Fixture Replacement | Existing | 250W Probe Start Quartz MH | 0.29 | High Bay LED (≤139W)5 | ≤139W (Nominal Fixture Wattage) Minimum 8900 Lumen Output Per Fixture
High Bay Fixture Replacement | Existing | 250W Pulse Start Quartz MH | 0.288 | High Bay LED (≤139W)5 | ≤139W (Nominal Fixture Wattage) Minimum 8900 Lumen Output Per Fixture
High Bay Fixture Replacement | Existing | 150W HPS | 0.19 | High Bay LED (≤139W)5 | ≤139W (Nominal Fixture Wattage) Minimum 8900 Lumen Output Per Fixture
High Bay Fixture Replacement | Existing | 200W HPS | 0.24 | High Bay LED (≤139W)5 | ≤139W (Nominal Fixture Wattage) Minimum 8900 Lumen Output Per Fixture
High Bay Fixture Replacement | Existing | 400W Pulse Start Quartz MH | 0.455 | High Bay LED (>139W to ≤175W)5 | >139W & ≤175W (Nominal Fixture Wattage) Minimum 15000 Lumen Output Per Fixture
High Bay Fixture Replacement | Existing | 400W Probe Start Quartz MH | 0.47 | High Bay LED (>139W to ≤175W)5 | >139W & ≤175W (Nominal Fixture Wattage) Minimum 15000 Lumen Output Per Fixture
High Bay Fixture Replacement | Existing | 250W HPS | 0.3 | High Bay LED (>139W to ≤175W)5 | >139W & ≤175W (Nominal Fixture Wattage) Minimum 15000 Lumen Output Per Fixture
Lighting Controls | New | No Occupancy Sensor |  | Occupancy Sensor(Switch Plate Mounted)
Lighting Controls | New | No Occupancy Sensor |  | Occupancy Sensor(Ceiling/Wall Mounted)
Lighting Controls | New | No Occupancy Sensor |  | Occupancy Sensor(Fixture Mounted - High Bay)
Lighting Controls | New | No Occupancy Sensor |  | Occupancy Sensor(Fixture Mounted - All Others)
Plug-In CFL (4-Pin) Replacement : Horizontal | Existing | 18W G24q or GX24q Base | 0.019 | Design Lights Consortium Listed 4-Pin LED Replacement Lamp 10 | ≤ 10W Minimum 900 Lumen Output Lamp
Plug-In CFL (4-Pin) Replacement : Vertical | Existing | 18W G24q or GX24q Base | 0.019 | Design Lights Consortium Listed 4-Pin LED Replacement Lamp 9 | ≤ 10W Minimum 900 Lumen Output Lamp
Recessed Troffer or Surface Mount Fixture Replacement | Existing | 4 Lamp - 34W T12 Energy-Saving Magnetic Ballast | 0.144 | 2' x 4' Integral LED Troffer or 4' Linear Ambient Luminaire 8 | ≥3000 Lumen Output
Recessed Troffer or Surface Mount Fixture Replacement | Existing | 4 Lamp - 34W T12 Magnetic Ballast | 0.156 | 2' x 4' Integral LED Troffer or 4' Linear Ambient Luminaire 8 | ≥3000 Lumen Output
Recessed Troffer or Surface Mount Fixture Replacement | Existing | 4 Lamp - 40W T12 Energy-Saving Magnetic Ballast | 0.172 | 2' x 4' Integral LED Troffer or 4' Linear Ambient Luminaire 8 | ≥3000 Lumen Output
Recessed Troffer or Surface Mount Fixture Replacement | Existing | 4 Lamp - 40W T12 Magnetic Ballast | 0.175 | 2' x 4' Integral LED Troffer or 4' Linear Ambient Luminaire 8 | ≥3000 Lumen Output
Recessed Troffer or Surface Mount Fixture Replacement | Existing | 4 Lamp - 32W T8 (Normal Ballast Factor) - Electronic Instant Start Ballast | 0.112 | 2' x 4' Integral LED Troffer or 4' Linear Ambient Luminaire 8 | ≥3000 Lumen Output
Recessed Troffer or Surface Mount Fixture Replacement | Existing | 4 Lamp - 32W T8 (Low Ballast Factor) - Electronic Instant Start Ballast | 0.098 | 2' x 4' Integral LED Troffer or 4' Linear Ambient Luminaire 8 | ≥3000 Lumen Output
Recessed Troffer or Surface Mount Fixture Replacement | Existing | 4 Lamp - 30W T8 (Normal Ballast Factor) - Electronic Instant Start Ballast | 0.105 | 2' x 4' Integral LED Troffer or 4' Linear Ambient Luminaire 8 | ≥3000 Lumen Output
Recessed Troffer or Surface Mount Fixture Replacement | Existing | 4 Lamp - 30W T8 (Low Ballast Factor) - Electronic Instant Start Ballast | 0.092 | 2' x 4' Integral LED Troffer or 4' Linear Ambient Luminaire 8 | ≥3000 Lumen Output
Recessed Troffer or Surface Mount Fixture Replacement | Existing | 4 Lamp - 28W T8 (Normal Ballast Factor) - Electronic Instant Start Ballast | 0.098 | 2' x 4' Integral LED Troffer or 4' Linear Ambient Luminaire 8 | ≥3000 Lumen Output
Recessed Troffer or Surface Mount Fixture Replacement | Existing | 4 Lamp - 28W T8 (Low Ballast Factor) - Electronic Instant Start Ballast | 0.086 | 2' x 4' Integral LED Troffer or 4' Linear Ambient Luminaire 8 | ≥3000 Lumen Output
Recessed Troffer or Surface Mount Fixture Replacement | Existing | 4 Lamp - 25W T8 (Normal Ballast Factor) - Electronic Instant Start Ballast | 0.088 | 2' x 4' Integral LED Troffer or 4' Linear Ambient Luminaire 8 | ≥3000 Lumen Output
Recessed Troffer or Surface Mount Fixture Replacement | Existing | 4 Lamp - 25W T8 (Low Ballast Factor) - Electronic Instant Start Ballast | 0.078 | 2' x 4' Integral LED Troffer or 4' Linear Ambient Luminaire 8 | ≥3000 Lumen Output
Recessed Troffer or Surface Mount Fixture Replacement | Existing | 4 Lamp - 32W T8 (Normal Ballast Factor) - Electronic Instant Start Ballast (High Efficiency) | 0.108 | 2' x 4' Integral LED Troffer or 4' Linear Ambient Luminaire 8 | ≥3000 Lumen Output
Recessed Troffer or Surface Mount Fixture Replacement | Existing | 4 Lamp - 32W T8 (Low Ballast Factor) - Electronic Instant Start Ballast (High Efficiency) | 0.095 | 2' x 4' Integral LED Troffer or 4' Linear Ambient Luminaire 8 | ≥3000 Lumen Output
Recessed Troffer or Surface Mount Fixture Replacement | Existing | 4 Lamp - 30W T8 (Normal Ballast Factor) - Electronic Instant Start Ballast (High Efficiency) | 0.102 | 2' x 4' Integral LED Troffer or 4' Linear Ambient Luminaire 8 | ≥3000 Lumen Output
Recessed Troffer or Surface Mount Fixture Replacement | Existing | 4 Lamp - 30W T8 (Low Ballast Factor) - Electronic Instant Start Ballast (High Efficiency) | 0.089 | 2' x 4' Integral LED Troffer or 4' Linear Ambient Luminaire 8 | ≥3000 Lumen Output
Recessed Troffer or Surface Mount Fixture Replacement | Existing | 4 Lamp - 28W T8 (Normal Ballast Factor) - Electronic Instant Start Ballast (High Efficiency) | 0.095 | 2' x 4' Integral LED Troffer or 4' Linear Ambient Luminaire 8 | ≥3000 Lumen Output
Recessed Troffer or Surface Mount Fixture Replacement | Existing | 4 Lamp - 28W T8 (Low Ballast Factor) - Electronic Instant Start Ballast (High Efficiency) | 0.084 | 2' x 4' Integral LED Troffer or 4' Linear Ambient Luminaire 8 | ≥3000 Lumen Output
Recessed Troffer or Surface Mount Fixture Replacement | Existing | 4 Lamp - 25W T8 (Normal Ballast Factor) - Electronic Instant Start Ballast (High Efficiency) | 0.085 | 2' x 4' Integral LED Troffer or 4' Linear Ambient Luminaire 8 | ≥3000 Lumen Output
Recessed Troffer or Surface Mount Fixture Replacement | Existing | 4 Lamp - 25W T8 (Low Ballast Factor) - Electronic Instant Start Ballast (High Efficiency) | 0.074 | 2' x 4' Integral LED Troffer or 4' Linear Ambient Luminaire 8 | ≥3000 Lumen Output
Recessed Troffer or Surface Mount Fixture Replacement | Existing | 3 Lamp - 34W T12 Energy-Saving Magnetic Ballast | 0.104 | 2' x 4' Integral LED Troffer or 4' Linear Ambient Luminaire 8 | ≥3000 Lumen Output
Recessed Troffer or Surface Mount Fixture Replacement | Existing | 3 Lamp - 34W T12 Magnetic Ballast | 0.127 | 2' x 4' Integral LED Troffer or 4' Linear Ambient Luminaire 8 | ≥3000 Lumen Output
Recessed Troffer or Surface Mount Fixture Replacement | Existing | 3 Lamp - 40W T12 Energy-Saving Magnetic Ballast | 0.141 | 2' x 4' Integral LED Troffer or 4' Linear Ambient Luminaire 8 | ≥3000 Lumen Output
Recessed Troffer or Surface Mount Fixture Replacement | Existing | 3 Lamp - 40W T12 Magnetic Ballast | 0.135 | 2' x 4' Integral LED Troffer or 4' Linear Ambient Luminaire 8 | ≥3000 Lumen Output
Recessed Troffer or Surface Mount Fixture Replacement | Existing | 3 Lamp - 32W T8 (Normal Ballast Factor) - Electronic Instant Start Ballast | 0.086 | 2' x 4' Integral LED Troffer or 4' Linear Ambient Luminaire 8 | ≥3000 Lumen Output
Recessed Troffer or Surface Mount Fixture Replacement | Existing | 3 Lamp - 32W T8 (Low Ballast Factor) - Electronic Instant Start Ballast | 0.076 | 2' x 4' Integral LED Troffer or 4' Linear Ambient Luminaire 8 | ≥3000 Lumen Output
Recessed Troffer or Surface Mount Fixture Replacement | Existing | 3 Lamp - 30W T8 (Normal Ballast Factor) - Electronic Instant Start Ballast | 0.081 | 2' x 4' Integral LED Troffer or 4' Linear Ambient Luminaire 8 | ≥3000 Lumen Output
Recessed Troffer or Surface Mount Fixture Replacement | Existing | 3 Lamp - 30W T8 (Low Ballast Factor) - Electronic Instant Start Ballast | 0.07 | 2' x 4' Integral LED Troffer or 4' Linear Ambient Luminaire 8 | ≥3000 Lumen Output
Recessed Troffer or Surface Mount Fixture Replacement | Existing | 3 Lamp - 28W T8 (Normal Ballast Factor) - Electronic Instant Start Ballast | 0.076 | 2' x 4' Integral LED Troffer or 4' Linear Ambient Luminaire 8 | ≥3000 Lumen Output
Recessed Troffer or Surface Mount Fixture Replacement | Existing | 3 Lamp - 28W T8 (Low Ballast Factor) - Electronic Instant Start Ballast | 0.067 | 2' x 4' Integral LED Troffer or 4' Linear Ambient Luminaire 8 | ≥3000 Lumen Output
Recessed Troffer or Surface Mount Fixture Replacement | Existing | 3 Lamp - 25W T8 (Normal Ballast Factor) - Electronic Instant Start Ballast | 0.068 | 2' x 4' Integral LED Troffer or 4' Linear Ambient Luminaire 8 | ≥3000 Lumen Output
Recessed Troffer or Surface Mount Fixture Replacement | Existing | 3 Lamp - 25W T8 (Low Ballast Factor) - Electronic Instant Start Ballast | 0.059 | 2' x 4' Integral LED Troffer or 4' Linear Ambient Luminaire 8 | ≥3000 Lumen Output
Recessed Troffer or Surface Mount Fixture Replacement | Existing | 3 Lamp - 32W T8 (Normal Ballast Factor) - Electronic Instant Start Ballast (High Efficiency) | 0.083 | 2' x 4' Integral LED Troffer or 4' Linear Ambient Luminaire 8 | ≥3000 Lumen Output
Recessed Troffer or Surface Mount Fixture Replacement | Existing | 3 Lamp - 32W T8 (Low Ballast Factor) - Electronic Instant Start Ballast (High Efficiency) | 0.071 | 2' x 4' Integral LED Troffer or 4' Linear Ambient Luminaire 8 | ≥3000 Lumen Output
Recessed Troffer or Surface Mount Fixture Replacement | Existing | 3 Lamp - 30W T8 (Normal Ballast Factor) - Electronic Instant Start Ballast (High Efficiency) | 0.078 | 2' x 4' Integral LED Troffer or 4' Linear Ambient Luminaire 8 | ≥3000 Lumen Output
Recessed Troffer or Surface Mount Fixture Replacement | Existing | 3 Lamp - 30W T8 (Low Ballast Factor) - Electronic Instant Start Ballast (High Efficiency) | 0.068 | 2' x 4' Integral LED Troffer or 4' Linear Ambient Luminaire 8 | ≥3000 Lumen Output
Recessed Troffer or Surface Mount Fixture Replacement | Existing | 3 Lamp - 28W T8 (Normal Ballast Factor) - Electronic Instant Start Ballast (High Efficiency) | 0.072 | 2' x 4' Integral LED Troffer or 4' Linear Ambient Luminaire 8 | ≥3000 Lumen Output
Recessed Troffer or Surface Mount Fixture Replacement | Existing | 3 Lamp - 28W T8 (Low Ballast Factor) - Electronic Instant Start Ballast (High Efficiency) | 0.063 | 2' x 4' Integral LED Troffer or 4' Linear Ambient Luminaire 8 | ≥3000 Lumen Output
Recessed Troffer or Surface Mount Fixture Replacement | Existing | 3 Lamp - 25W T8 (Normal Ballast Factor) - Electronic Instant Start Ballast (High Efficiency) | 0.065 | 2' x 4' Integral LED Troffer or 4' Linear Ambient Luminaire 8 | ≥3000 Lumen Output
Recessed Troffer or Surface Mount Fixture Replacement | Existing | 3 Lamp - 25W T8 (Low Ballast Factor) - Electronic Instant Start Ballast (High Efficiency) | 0.055 | 2' x 4' Integral LED Troffer or 4' Linear Ambient Luminaire 8 | ≥3000 Lumen Output
Recessed Troffer or Surface Mount Fixture Replacement | Existing | 2 Lamp - 34W T12 Energy-Saving Magnetic Ballast | 0.067 | 1' x 4' Integral LED Troffer, 2' x 2' Integral LED Troffer or 4' Linear Ambient Luminaire 8 | ≥1500 Lumen Output
Recessed Troffer or Surface Mount Fixture Replacement | Existing | 2 Lamp - 34W T12 Magnetic Ballast | 0.081 | 1' x 4' Integral LED Troffer, 2' x 2' Integral LED Troffer or 4' Linear Ambient Luminaire 8 | ≥1500 Lumen Output
Recessed Troffer or Surface Mount Fixture Replacement | Existing | 2 Lamp - 40W T12 Energy-Saving Magnetic Ballast | 0.087 | 1' x 4' Integral LED Troffer, 2' x 2' Integral LED Troffer or 4' Linear Ambient Luminaire 8 | ≥1500 Lumen Output
Recessed Troffer or Surface Mount Fixture Replacement | Existing | 2 Lamp - 40W T12 Magnetic Ballast | 0.097 | 1' x 4' Integral LED Troffer, 2' x 2' Integral LED Troffer or 4' Linear Ambient Luminaire 8 | ≥1500 Lumen Output
Recessed Troffer or Surface Mount Fixture Replacement | Existing | 2 Lamp - 32W T8 (Normal Ballast Factor) - Electronic Instant Start Ballast | 0.059 | 1' x 4' Integral LED Troffer, 2' x 2' Integral LED Troffer or 4' Linear Ambient Luminaire 8 | ≥1500 Lumen Output
Recessed Troffer or Surface Mount Fixture Replacement | Existing | 2 Lamp - 32W T8 (Low Ballast Factor) - Electronic Instant Start Ballast | 0.051 | 1' x 4' Integral LED Troffer, 2' x 2' Integral LED Troffer or 4' Linear Ambient Luminaire 8 | ≥1500 Lumen Output
Recessed Troffer or Surface Mount Fixture Replacement | Existing | 2 Lamp - 30W T8 (Normal Ballast Factor) - Electronic Instant Start Ballast | 0.055 | 1' x 4' Integral LED Troffer, 2' x 2' Integral LED Troffer or 4' Linear Ambient Luminaire 8 | ≥1500 Lumen Output
Recessed Troffer or Surface Mount Fixture Replacement | Existing | 2 Lamp - 30W T8 (Low Ballast Factor) - Electronic Instant Start Ballast | 0.048 | 1' x 4' Integral LED Troffer, 2' x 2' Integral LED Troffer or 4' Linear Ambient Luminaire 8 | ≥1500 Lumen Output
Recessed Troffer or Surface Mount Fixture Replacement | Existing | 2 Lamp - 28W T8 (Normal Ballast Factor) - Electronic Instant Start Ballast | 0.052 | 1' x 4' Integral LED Troffer, 2' x 2' Integral LED Troffer or 4' Linear Ambient Luminaire 8 | ≥1500 Lumen Output
Recessed Troffer or Surface Mount Fixture Replacement | Existing | 2 Lamp - 28W T8 (Low Ballast Factor) - Electronic Instant Start Ballast | 0.045 | 1' x 4' Integral LED Troffer, 2' x 2' Integral LED Troffer or 4' Linear Ambient Luminaire 8 | ≥1500 Lumen Output
Recessed Troffer or Surface Mount Fixture Replacement | Existing | 2 Lamp - 25W T8 (Normal Ballast Factor) - Electronic Instant Start Ballast | 0.046 | 1' x 4' Integral LED Troffer, 2' x 2' Integral LED Troffer or 4' Linear Ambient Luminaire 8 | ≥1500 Lumen Output
Recessed Troffer or Surface Mount Fixture Replacement | Existing | 2 Lamp - 25W T8 (Low Ballast Factor) - Electronic Instant Start Ballast | 0.04 | 1' x 4' Integral LED Troffer, 2' x 2' Integral LED Troffer or 4' Linear Ambient Luminaire 8 | ≥1500 Lumen Output
Recessed Troffer or Surface Mount Fixture Replacement | Existing | 2 Lamp - 32W T8 (Normal Ballast Factor) - Electronic Instant Start Ballast (High Efficiency) | 0.055 | 1' x 4' Integral LED Troffer, 2' x 2' Integral LED Troffer or 4' Linear Ambient Luminaire 8 | ≥1500 Lumen Output
Recessed Troffer or Surface Mount Fixture Replacement | Existing | 2 Lamp - 32W T8 (Low Ballast Factor) - Electronic Instant Start Ballast (High Efficiency) | 0.048 | 1' x 4' Integral LED Troffer, 2' x 2' Integral LED Troffer or 4' Linear Ambient Luminaire 8 | ≥1500 Lumen Output
Recessed Troffer or Surface Mount Fixture Replacement | Existing | 2 Lamp - 30W T8 (Normal Ballast Factor) - Electronic Instant Start Ballast (High Efficiency) | 0.052 | 1' x 4' Integral LED Troffer, 2' x 2' Integral LED Troffer or 4' Linear Ambient Luminaire 8 | ≥1500 Lumen Output
Recessed Troffer or Surface Mount Fixture Replacement | Existing | 2 Lamp - 30W T8 (Low Ballast Factor) - Electronic Instant Start Ballast (High Efficiency) | 0.045 | 1' x 4' Integral LED Troffer, 2' x 2' Integral LED Troffer or 4' Linear Ambient Luminaire 8 | ≥1500 Lumen Output
Recessed Troffer or Surface Mount Fixture Replacement | Existing | 2 Lamp - 28W T8 (Normal Ballast Factor) - Electronic Instant Start Ballast (High Efficiency) | 0.048 | 1' x 4' Integral LED Troffer, 2' x 2' Integral LED Troffer or 4' Linear Ambient Luminaire 8 | ≥1500 Lumen Output
Recessed Troffer or Surface Mount Fixture Replacement | Existing | 2 Lamp - 28W T8 (Low Ballast Factor) - Electronic Instant Start Ballast (High Efficiency) | 0.042 | 1' x 4' Integral LED Troffer, 2' x 2' Integral LED Troffer or 4' Linear Ambient Luminaire 8 | ≥1500 Lumen Output
Recessed Troffer or Surface Mount Fixture Replacement | Existing | 2 Lamp - 25W T8 (Normal Ballast Factor) - Electronic Instant Start Ballast (High Efficiency) | 0.043 | 1' x 4' Integral LED Troffer, 2' x 2' Integral LED Troffer or 4' Linear Ambient Luminaire 8 | ≥1500 Lumen Output
Recessed Troffer or Surface Mount Fixture Replacement | Existing | 2 Lamp - 25W T8 (Low Ballast Factor) - Electronic Instant Start Ballast (High Efficiency) | 0.037 | 1' x 4' Integral LED Troffer, 2' x 2' Integral LED Troffer or 4' Linear Ambient Luminaire 8 | ≥1500 Lumen Output
Recessed Troffer or Surface Mount Fixture Replacement | Existing | 2 Lamp - 32W T8 (Normal Ballast Factor) - Magnetic Rapid Start Ballast | 0.074 | 1' x 4' Integral LED Troffer, 2' x 2' Integral LED Troffer or 4' Linear Ambient Luminaire 8 | ≥1500 Lumen Output
Reflector Flood/Spot Lamp Replacement | Existing | 20W Halogen | 0.02 | ENERGY STAR® Qualified LED PAR 16 or MR 16 pin or screw base ¹ | ≤ 6W Minimum 250 Lumen Output
Reflector Flood/Spot Lamp Replacement | Existing | 35W Halogen | 0.035 | ENERGY STAR® Qualified LED PAR 16 or MR 16 pin or screw base ¹ | ≤ 6W Minimum 250 Lumen Output
Reflector Flood/Spot Lamp Replacement | Existing | 25W Incandescent | 0.025 | ENERGY STAR® Qualified LED PAR 16 or MR 16 pin or screw base ¹ | ≤ 6W Minimum 250 Lumen Output
Reflector Flood/Spot Lamp Replacement | Existing | 40W Incandescent | 0.04 | ENERGY STAR® Qualified LED PAR 16 or MR 16 pin or screw base ¹ | ≤ 6W Minimum 250 Lumen Output
Reflector Flood/Spot Lamp Replacement | Existing | 45W Halogen | 0.045 | ENERGY STAR® Qualified LED PAR 16 or MR 16 pin or screw base 1 | ≤ 8W Minimum 400 Lumen Output
Reflector Flood/Spot Lamp Replacement | Existing | 50W Incandescent | 0.05 | ENERGY STAR® Qualified LED PAR 16 or MR 16 pin or screw base 1 | ≤ 8W Minimum 400 Lumen Output
Reflector Flood/Spot Lamp Replacement | Existing | 38W Halogen | 0.038 | ENERGY STAR® Qualified LED PAR 20 or BR20 1 | ≤ 7W Minimum 500 Lumen Output
Reflector Flood/Spot Lamp Replacement | Existing | 50W Halogen | 0.05 | ENERGY STAR® Qualified LED PAR 20 or BR20 1 | ≤ 7W Minimum 500 Lumen Output
Reflector Flood/Spot Lamp Replacement | Existing | 50W Incandescent | 0.05 | ENERGY STAR® Qualified LED PAR 20 or BR20 1 | ≤ 7W Minimum 500 Lumen Output
Reflector Flood/Spot Lamp Replacement | Existing | 75W Incandescent | 0.075 | ENERGY STAR® Qualified LED PAR 20 or BR20 1 | ≤ 7W Minimum 500 Lumen Output
Reflector Flood/Spot Lamp Replacement | Existing | 11W CFL | 0.011 | ENERGY STAR® Qualified LED PAR 20 or BR20 1 | ≤ 7W Minimum 500 Lumen Output
Reflector Flood/Spot Lamp Replacement | Existing | 15W CFL | 0.015 | ENERGY STAR® Qualified LED PAR 20 or BR20 1 | ≤ 7W Minimum 500 Lumen Output
Reflector Flood/Spot Lamp Replacement | Existing | 55W Halogen | 0.055 | ENERGY STAR® Qualified LED PAR 30 or BR 30 1 | ≤ 16W Minimum 800 Lumen Output
Reflector Flood/Spot Lamp Replacement | Existing | 75W Halogen | 0.075 | ENERGY STAR® Qualified LED PAR 30 or BR 30 1 | ≤ 16W Minimum 800 Lumen Output
Reflector Flood/Spot Lamp Replacement | Existing | 65W Incandescent | 0.065 | ENERGY STAR® Qualified LED PAR 30 or BR 30 1 | ≤ 16W Minimum 800 Lumen Output
Reflector Flood/Spot Lamp Replacement | Existing | 75W Incandescent | 0.075 | ENERGY STAR® Qualified LED PAR 30 or BR 30 1 | ≤ 16W Minimum 800 Lumen Output
Reflector Flood/Spot Lamp Replacement | Existing | 15W CFL | 0.015 | ENERGY STAR® Qualified LED PAR 30 or BR 30 1 | ≤ 12W Minimum 600 Lumen Output
Reflector Flood/Spot Lamp Replacement | Existing | 45W Incandescent | 0.045 | ENERGY STAR® Qualified LED PAR 30 or BR30 1 | ≤ 12W Minimum 600 Lumen Output
Reflector Flood/Spot Lamp Replacement | Existing | 65W Incandescent | 0.065 | ENERGY STAR® Qualified LED PAR 30 or BR30 1 | ≤ 12W Minimum 600 Lumen Output
Reflector Flood/Spot Lamp Replacement | Existing | 38W Halogen | 0.038 | ENERGY STAR® Qualified LED PAR 30 or BR30 1 | ≤ 12W Minimum 600 Lumen Output
Reflector Flood/Spot Lamp Replacement | Existing | 50W Halogen | 0.05 | ENERGY STAR® Qualified LED PAR 30 or BR30 1 | ≤ 12W Minimum 600 Lumen Output
Reflector Flood/Spot Lamp Replacement | Existing | 60W Halogen | 0.06 | ENERGY STAR® Qualified LED PAR 30 or BR30 1 | ≤ 12W Minimum 600 Lumen Output
Reflector Flood/Spot Lamp Replacement | Existing | 18W CFL | 0.018 | ENERGY STAR® Qualified LED PAR 30 or BR30 1 | ≤ 12W Minimum 600 Lumen Output
Reflector Flood/Spot Lamp Replacement | Existing | 45W Incandescent | 0.045 | ENERGY STAR® Qualified LED PAR 38 or BR40 1 | ≤ 12W Minimum 600 Lumen Output
Reflector Flood/Spot Lamp Replacement | Existing | 65W Incandescent | 0.065 | ENERGY STAR® Qualified LED PAR 38 or BR40 1 | ≤ 12W Minimum 600 Lumen Output
Reflector Flood/Spot Lamp Replacement | Existing | 38W Halogen | 0.038 | ENERGY STAR® Qualified LED PAR 38 or BR40 1 | ≤ 12W Minimum 600 Lumen Output
Reflector Flood/Spot Lamp Replacement | Existing | 50W Halogen | 0.05 | ENERGY STAR® Qualified LED PAR 38 or BR40 1 | ≤ 12W Minimum 600 Lumen Output
Reflector Flood/Spot Lamp Replacement | Existing | 60W Halogen | 0.06 | ENERGY STAR® Qualified LED PAR 38 or BR40 1 | ≤ 12W Minimum 600 Lumen Output
Reflector Flood/Spot Lamp Replacement | Existing | 18W CFL | 0.018 | ENERGY STAR® Qualified LED PAR 38 or BR40 1 | ≤ 12W Minimum 600 Lumen Output
Reflector Flood/Spot Lamp Replacement | Existing | 50W Halogen | 0.05 | ENERGY STAR® Qualified LED PAR 38 or BR40 1 | ≤ 14W Minimum 800 Lumen Output
Reflector Flood/Spot Lamp Replacement | Existing | 60W Halogen PAR | 0.06 | ENERGY STAR® Qualified LED PAR 38 or BR40 1 | ≤ 14W Minimum 800 Lumen Output
Reflector Flood/Spot Lamp Replacement | Existing | 75W Halogen PAR | 0.075 | ENERGY STAR® Qualified LED PAR 38 or BR40 1 | ≤ 14W Minimum 800 Lumen Output
Reflector Flood/Spot Lamp Replacement | Existing | 65W Incandescent | 0.065 | ENERGY STAR® Qualified LED PAR 38 or BR40 1 | ≤ 14W Minimum 800 Lumen Output
Reflector Flood/Spot Lamp Replacement | Existing | 75W Incandescent | 0.075 | ENERGY STAR® Qualified LED PAR 38 or BR40 1 | ≤ 14W Minimum 800 Lumen Output
Reflector Flood/Spot Lamp Replacement | Existing | 18W CFL | 0.018 | ENERGY STAR® Qualified LED PAR 38 or BR40 1 | ≤ 14W Minimum 800 Lumen Output
Reflector Flood/Spot Lamp Replacement | Existing | 23W CFL | 0.023 | ENERGY STAR® Qualified LED PAR 38 or BR40 1 | ≤ 14W Minimum 800 Lumen Output
Reflector Flood/Spot Lamp Replacement | Existing | 80W Halogen | 0.08 | ENERGY STAR® Qualified LED PAR 38 or BR40 1 | ≤ 19W Minimum 1100 Lumen Output
Reflector Flood/Spot Lamp Replacement | Existing | 90W Halogen | 0.09 | ENERGY STAR® Qualified LED PAR 38 or BR40 1 | ≤ 19W Minimum 1100 Lumen Output
Reflector Flood/Spot Lamp Replacement | Existing | 100W Halogen | 0.1 | ENERGY STAR® Qualified LED PAR 38 or BR40 1 | ≤ 19W Minimum 1100 Lumen Output
Reflector Flood/Spot Lamp Replacement | Existing | 75W Incandescent | 0.075 | ENERGY STAR® Qualified LED PAR 38 or BR40 1 | ≤ 19W Minimum 1100 Lumen Output
Reflector Flood/Spot Lamp Replacement | Existing | 100W Incandescent | 0.1 | ENERGY STAR® Qualified LED PAR 38 or BR40 1 | ≤ 19W Minimum 1100 Lumen Output
Reflector Flood/Spot Lamp Replacement | Existing | 23W CFL | 0.023 | ENERGY STAR® Qualified LED PAR 38 or BR40 1 | ≤ 19W Minimum 1100 Lumen Output
Refrigerated Display Case : Horizontal Fixture Replacement | Existing | 2' 20W T12 ES Magnetic | 0.0212 | Refrigerated Display Case LED Fixture - Horizontal Installation (Undershelf)3 | 13W and under.
Refrigerated Display Case : Horizontal Fixture Replacement | Existing | 3' 30W T12 ES Magnetic | 0.036 | Refrigerated Display Case LED Fixture - Horizontal Installation (Undershelf)3 | 13W and under.
Refrigerated Display Case : Horizontal Fixture Replacement | Existing | 3' 30W T12 Electronic | 0.032 | Refrigerated Display Case LED Fixture - Horizontal Installation (Undershelf)3 | 13W and under.
Refrigerated Display Case : Horizontal Fixture Replacement | Existing | 4' 40W T12 Magnetic | 0.051 | Refrigerated Display Case LED Fixture - Horizontal Installation (Undershelf)3 | 13W and under.
Refrigerated Display Case : Horizontal Fixture Replacement | Existing | 4' 40W T12 ES Magnetic | 0.042 | Refrigerated Display Case LED Fixture - Horizontal Installation (Undershelf)3 | 13W and under.
Refrigerated Display Case : Horizontal Fixture Replacement | Existing | 4' 40W T12 Electronic | 0.0408 | Refrigerated Display Case LED Fixture - Horizontal Installation (Undershelf)3 | 13W and under.
Refrigerated Display Case : Horizontal Fixture Replacement | Existing | 4' 34W T12 Magnetic | 0.048 | Refrigerated Display Case LED Fixture - Horizontal Installation (Undershelf)3 | 13W and under.
Refrigerated Display Case : Horizontal Fixture Replacement | Existing | 4' 34W T12 ES Magnetic | 0.0397 | Refrigerated Display Case LED Fixture - Horizontal Installation (Undershelf)3 | 13W and under.
Refrigerated Display Case : Horizontal Fixture Replacement | Existing | 4' 34W T12 Electronic | 0.0346 | Refrigerated Display Case LED Fixture - Horizontal Installation (Undershelf)3 | 13W and under.
Refrigerated Display Case : Horizontal Fixture Replacement | Existing | 2' 35W T12 HO ES Magnetic | 0.064 | Refrigerated Display Case LED Fixture - Horizontal Installation (Undershelf)3 | 13W and under.
Refrigerated Display Case : Horizontal Fixture Replacement | Existing | 3' 50W T12 HO ES Magnetic | 0.072 | Refrigerated Display Case LED Fixture - Horizontal Installation (Undershelf)3 | 13W and under.
Refrigerated Display Case : Horizontal Fixture Replacement | Existing | 4' 60W T12 HO ES Magnetic | 0.0819 | Refrigerated Display Case LED Fixture - Horizontal Installation (Undershelf)3 | 13W and under.
Refrigerated Display Case : Horizontal Fixture Replacement | Existing | 4' 116W T12 VHO ES Magnetic | 0.134 | Refrigerated Display Case LED Fixture - Horizontal Installation (Undershelf)3 | 13W and under.
Refrigerated Display Case : Horizontal Fixture Replacement | Existing | 2' 17W T8 ES Magnetic | 0.0239 | Refrigerated Display Case LED Fixture - Horizontal Installation (Undershelf)3 | 13W and under.
Refrigerated Display Case : Horizontal Fixture Replacement | Existing | 2' 17W T8 Normal Ballast Factor Electronic | 0.0183 | Refrigerated Display Case LED Fixture - Horizontal Installation (Undershelf)3 | 13W and under.
Refrigerated Display Case : Horizontal Fixture Replacement | Existing | 3' 25W T8 ES Magnetic | 0.0302 | Refrigerated Display Case LED Fixture - Horizontal Installation (Undershelf)3 | 13W and under.
Refrigerated Display Case : Horizontal Fixture Replacement | Existing | 3' 25W Normal Ballast Factor Electronic | 0.025 | Refrigerated Display Case LED Fixture - Horizontal Installation (Undershelf)3 | 13W and under.
Refrigerated Display Case : Horizontal Fixture Replacement | Existing | 4' 25W T8 Normal Ballast Factor Electronic | 0.024 | Refrigerated Display Case LED Fixture - Horizontal Installation (Undershelf)3 | 13W and under.
Refrigerated Display Case : Horizontal Fixture Replacement | Existing | 4' 25W T8 NBF High Efficiency Electronic | 0.022 | Refrigerated Display Case LED Fixture - Horizontal Installation (Undershelf)3 | 13W and under.
Refrigerated Display Case : Horizontal Fixture Replacement | Existing | 4' 28W T8 Normal Ballast Factor Electronic | 0.026 | Refrigerated Display Case LED Fixture - Horizontal Installation (Undershelf)3 | 13W and under.
Refrigerated Display Case : Horizontal Fixture Replacement | Existing | 4' 28W T8 NBF High Efficiency Electronic | 0.025 | Refrigerated Display Case LED Fixture - Horizontal Installation (Undershelf)3 | 13W and under.
Refrigerated Display Case : Horizontal Fixture Replacement | Existing | 4' 30W T8 ES Magnetic | 0.0396 | Refrigerated Display Case LED Fixture - Horizontal Installation (Undershelf)3 | 13W and under.
Refrigerated Display Case : Horizontal Fixture Replacement | Existing | 4' 30W T8 Normal Ballast Factor Electronic | 0.029 | Refrigerated Display Case LED Fixture - Horizontal Installation (Undershelf)3 | 13W and under.
Refrigerated Display Case : Horizontal Fixture Replacement | Existing | 4' 30W T8 NBF High Efficiency Electronic | 0.026 | Refrigerated Display Case LED Fixture - Horizontal Installation (Undershelf)3 | 13W and under.
Refrigerated Display Case : Horizontal Fixture Replacement | Existing | 4' 32W T8 ES Magnetic | 0.0351 | Refrigerated Display Case LED Fixture - Horizontal Installation (Undershelf)3 | 13W and under.
Refrigerated Display Case : Horizontal Fixture Replacement | Existing | 4' 32W T8 Normal Ballast Factor Electronic | 0.031 | Refrigerated Display Case LED Fixture - Horizontal Installation (Undershelf)3 | 13W and under.
Refrigerated Display Case : Horizontal Fixture Replacement | Existing | 4' 32W T8 NBF High Efficiency Electronic | 0.028 | Refrigerated Display Case LED Fixture - Horizontal Installation (Undershelf)3 | 13W and under.
Refrigerated Display Case : Horizontal Fixture Replacement | Existing | 4' 44W T8 HO Normal Ballast Factor Electronic | 0.0525 | Refrigerated Display Case LED Fixture - Horizontal Installation (Undershelf)3 | 13W and under.
Refrigerated Display Case : Vertical Fixture Replacement | Existing | 4' 40W T12 Magnetic | 0.051 | Refrigerated Display Case LED Fixture - Vertical Installation 4 | 30W and under.
Refrigerated Display Case : Vertical Fixture Replacement | Existing | 4' 40W T12 ES Magnetic | 0.042 | Refrigerated Display Case LED Fixture - Vertical Installation 4 | 30W and under.
Refrigerated Display Case : Vertical Fixture Replacement | Existing | 4' 40W T12 Electronic | 0.0408 | Refrigerated Display Case LED Fixture - Vertical Installation 4 | 30W and under.
Refrigerated Display Case : Vertical Fixture Replacement | Existing | 4' 34W T12 Magnetic | 0.048 | Refrigerated Display Case LED Fixture - Vertical Installation 4 | 30W and under.
Refrigerated Display Case : Vertical Fixture Replacement | Existing | 4' 34W T12 ES Magnetic | 0.0397 | Refrigerated Display Case LED Fixture - Vertical Installation 4 | 30W and under.
Refrigerated Display Case : Vertical Fixture Replacement | Existing | 4' 34W T12 Electronic | 0.0346 | Refrigerated Display Case LED Fixture - Vertical Installation 4 | 30W and under.
Refrigerated Display Case : Vertical Fixture Replacement | Existing | 4' 25W T8 Normal Ballast Factor Electronic | 0.024 | Refrigerated Display Case LED Fixture - Vertical Installation 4 | 30W and under.
Refrigerated Display Case : Vertical Fixture Replacement | Existing | 4' 25W T8 NBF High Efficiency Electronic | 0.022 | Refrigerated Display Case LED Fixture - Vertical Installation 4 | 30W and under.
Refrigerated Display Case : Vertical Fixture Replacement | Existing | 4' 28W T8 Normal Ballast Factor Electronic | 0.026 | Refrigerated Display Case LED Fixture - Vertical Installation 4 | 30W and under.
Refrigerated Display Case : Vertical Fixture Replacement | Existing | 4' 28W T8 NBF High Efficiency Electronic | 0.026 | Refrigerated Display Case LED Fixture - Vertical Installation 4 | 30W and under.
Refrigerated Display Case : Vertical Fixture Replacement | Existing | 4' 30W T8 ES Magnetic | 0.0396 | Refrigerated Display Case LED Fixture - Vertical Installation 4 | 30W and under.
Refrigerated Display Case : Vertical Fixture Replacement | Existing | 4' 30W T8 Normal Ballast Factor Electronic | 0.029 | Refrigerated Display Case LED Fixture - Vertical Installation 4 | 30W and under.
Refrigerated Display Case : Vertical Fixture Replacement | Existing | 4' 30W T8 NBF High Efficiency Electronic | 0.026 | Refrigerated Display Case LED Fixture - Vertical Installation 4 | 30W and under.
Refrigerated Display Case : Vertical Fixture Replacement | Existing | 4' 32W T8 ES Magnetic | 0.0351 | Refrigerated Display Case LED Fixture - Vertical Installation 4 | 30W and under.
Refrigerated Display Case : Vertical Fixture Replacement | Existing | 4' 32W T8 Normal Ballast Factor Electronic | 0.031 | Refrigerated Display Case LED Fixture - Vertical Installation 4 | 30W and under.
Refrigerated Display Case : Vertical Fixture Replacement | Existing | 4' 32W T8 NBF High Efficiency Electronic | 0.028 | Refrigerated Display Case LED Fixture - Vertical Installation 4 | 30W and under.
Refrigerated Display Case : Vertical Fixture Replacement | Existing | 4' 44W T8 HO Normal Ballast Factor Electronic | 0.0525 | Refrigerated Display Case LED Fixture - Vertical Installation 4 | 30W and under.
Refrigerated Display Case : Vertical Fixture Replacement | Existing | 5' 40W T8 Normal Ballast Factor Electronic | 0.0401 | Refrigerated Display Case LED Fixture - Vertical Installation 4 | 30W and under.
Refrigerated Display Case : Vertical Fixture Replacement | Existing | 5' 40W T8 ES Magnetic | 0.049 | Refrigerated Display Case LED Fixture - Vertical Installation 4 | 30W and under.
Refrigerated Display Case : Vertical Fixture Replacement | Existing | 5' 55W T8 HO Normal Ballast Factor Electronic | 0.0645 | Refrigerated Display Case LED Fixture - Vertical Installation 4 | 30W and under.
Refrigerated Display Case : Vertical Fixture Replacement | Existing | 6' 46W T8 Normal Ballast Factor Electronic | 0.056 | Refrigerated Display Case LED Fixture - Vertical Installation 4 | 30W and under.
Refrigerated Display Case : Vertical Fixture Replacement | Existing | 6' 46W T8 ES Magnetic | 0.0517 | Refrigerated Display Case LED Fixture - Vertical Installation 4 | 30W and under.
Refrigerated Display Case : Vertical Fixture Replacement | Existing | 6' 66W T8 HO Normal Ballast Factor Electronic | 0.08 | Refrigerated Display Case LED Fixture - Vertical Installation 4 | 30W and under.
Refrigerated Display Case : Vertical Fixture Replacement | Existing | 1LP 5' 50W T12 ES Magnetic | 0.073 | Refrigerated Display Case LED Fixture - Vertical Installation 4 | 30W and under.
Refrigerated Display Case : Vertical Fixture Replacement | Existing | 1LP 5' 50W T12 Electronic | 0.0645 | Refrigerated Display Case LED Fixture - Vertical Installation 4 | 30W and under.
Refrigerated Display Case : Vertical Fixture Replacement | Existing | 1LP 5' 75W T12 HO ES Magnetic | 0.102 | Refrigerated Display Case LED Fixture - Vertical Installation 4 | 30W and under.
Refrigerated Display Case : Vertical Fixture Replacement | Existing | 1LP 5' 138W T12 VHO ES Magnetic | 0.14 | Refrigerated Display Case LED Fixture - Vertical Installation 4 | 30W and under.
Refrigerated Display Case : Vertical Fixture Replacement | Existing | 1LP 6' 57W T12 ES Magnetic | 0.074 | Refrigerated Display Case LED Fixture - Vertical Installation 4 | 30W and under.
Refrigerated Display Case : Vertical Fixture Replacement | Existing | 1LP 6' 57W T12 Electronic | 0.0698 | Refrigerated Display Case LED Fixture - Vertical Installation 4 | 30W and under.
Refrigerated Display Case : Vertical Fixture Replacement | Existing | 1LP 6' 85W T12 HO ES Magnetic | 0.1069 | Refrigerated Display Case LED Fixture - Vertical Installation 4 | 30W and under.
Refrigerated Display Case : Vertical Fixture Replacement | Existing | 1LP 6' 168W T12 VHO ES Magnetic | 0.1686 | Refrigerated Display Case LED Fixture - Vertical Installation 4 | 30W and under.
Tube Re-Lamp | Existing | 3 Lamp 4' T5HO 54W | 0.179 | 3 Lamp 4' T5HO LED Tube Re-Lamp 6 | ≤28W (Nominal Lamp Wattage) Minimum 3800 Lumen Output Per Lamp
Tube Re-Lamp | Existing | 4 Lamp 4' T5HO 54W | 0.234 | 4 Lamp 4' T5HO LED Tube Re-Lamp 6 | ≤28W (Nominal Lamp Wattage) Minimum 3800 Lumen Output Per Lamp
Tube Re-Lamp | Existing | 6 Lamp 4' T5HO 54W | 0.358 | 6 Lamp 4' T5HO LED Tube Re-Lamp 6 | ≤28W (Nominal Lamp Wattage) Minimum 3800 Lumen Output Per Lamp
Tube Re-Lamp | Existing | 4 Lamp - 32W T8 (Normal Ballast Factor) - Electronic Instant Start Ballast | 0.112 | 4 Lamp T8 LED Tube Re-Lamp 2 | ≤12W Minimum 1500 Lumen Output Per Lamp
Tube Re-Lamp | Existing | 3 Lamp - 32W T8 (Normal Ballast Factor) - Electronic Instant Start Ballast | 0.086 | 3 Lamp T8 LED Tube Re-Lamp 2 | ≤12W Minimum 1500 Lumen Output Per Lamp
Tube Re-Lamp | Existing | 2 Lamp - 32W T8 (Normal Ballast Factor) - Electronic Instant Start Ballast | 0.059 | 2 Lamp T8 LED Tube Re-Lamp 2 | ≤12W Minimum 1500 Lumen Output Per Lamp
Tube Re-Lamp | Existing | 1 Lamp - 32W T8 (Normal Ballast Factor) - Electronic Instant Start Ballast | 0.031 | 1 Lamp T8 LED Tube Re-Lamp 2 | ≤12W Minimum 1500 Lumen Output Per Lamp
Tube Re-Lamp | Existing | 4 Lamp - 32W T8 (Normal Ballast Factor) - Electronic Instant Start Ballast | 0.112 | 4 Lamp T8 LED Tube Re-Lamp 2 | ≤15W Minimum 1500 Lumen Output Per Lamp
Tube Re-Lamp | Existing | 3 Lamp - 32W T8 (Normal Ballast Factor) - Electronic Instant Start Ballast | 0.086 | 3 Lamp T8 LED Tube Re-Lamp 2 | ≤15W Minimum 1500 Lumen Output Per Lamp
Tube Re-Lamp | Existing | 2 Lamp - 32W T8 (Normal Ballast Factor) - Electronic Instant Start Ballast | 0.059 | 2 Lamp T8 LED Tube Re-Lamp 2 | ≤15W Minimum 1500 Lumen Output Per Lamp
Tube Re-Lamp | Existing | 1 Lamp - 32W T8 (Normal Ballast Factor) - Electronic Instant Start Ballast | 0.031 | 1 Lamp T8 LED Tube Re-Lamp 2 | ≤15W Minimum 1500 Lumen Output Per Lamp
Tube Re-Lamp | Existing | 4 Lamp - 32W T8 (Normal Ballast Factor) - Electronic Instant Start Ballast | 0.112 | 4 Lamp T8 LED Tube Re-Lamp 2 | ≤ 22W Minimum 2200 Lumen Output Per Lamp
Tube Re-Lamp | Existing | 3 Lamp - 32W T8 (Normal Ballast Factor) - Electronic Instant Start Ballast | 0.086 | 3 Lamp T8 LED Tube Re-Lamp 2 | ≤ 22W Minimum 2200 Lumen Output Per Lamp
Tube Re-Lamp | Existing | 2 Lamp - 32W T8 (Normal Ballast Factor) - Electronic Instant Start Ballast | 0.059 | 2 Lamp T8 LED Tube Re-Lamp 2 | ≤ 22W Minimum 2200 Lumen Output Per Lamp
Tube Re-Lamp | Existing | 1 Lamp - 32W T8 (Normal Ballast Factor) - Electronic Instant Start Ballast | 0.031 | 1 Lamp T8 LED Tube Re-Lamp 2 | ≤ 22W Minimum 2200 Lumen Output Per Lamp
Tube Re-Lamp | Existing | 2 Lamp 8' 59W T8 | 0.104 | 2 Lamp T8 LED Tube Re-Lamp 2 | ≤44W (Nominal Lamp Wattage) Min. 4400 Lumen Output, 8' Length
Tube Re-Lamp | Existing | 2 Lamp 8' 59W T8 | 0.104 | 2 Lamp T8 LED Tube Re-Lamp 2 | ≤35W (Nominal Lamp Wattage) Min. 3500 Lumen Output, 8' Length
Tube Re-Lamp | Existing | 1 Lamp 8' 59W T8 | 0.052 | 1 Lamp T8 LED Tube Re-Lamp 2 | ≤44W (Nominal Lamp Wattage) Min. 4400 Lumen Output, 8' Length
Tube Re-Lamp | Existing | 1 Lamp 8' 59W T8 | 0.052 | 1 Lamp T8 LED Tube Re-Lamp 2 | ≤35W (Nominal Lamp Wattage) Min. 3500 Lumen Output, 8' Length
Tube Retrofit: 1 Lamp | Existing | 1 Lamp - 34W T12 Energy-Saving Magnetic Ballast | 0.042 | 1-Lamp Double-Ended UL Type B LED Tube Retrofit 7 | ≤14W (Nominal Lamp Wattage) Minimum 1500 Lumen Output Per Lamp
Tube Retrofit: 1 Lamp | Existing | 1 Lamp - 34W T12 Magnetic Ballast | 0.045 | 1-Lamp Double-Ended UL Type B LED Tube Retrofit 7 | ≤14W (Nominal Lamp Wattage) Minimum 1500 Lumen Output Per Lamp
Tube Retrofit: 1 Lamp | Existing | 1 Lamp - 40W T12 Energy-Saving Magnetic Ballast | 0.041 | 1-Lamp Double-Ended UL Type B LED Tube Retrofit 7 | ≤14W (Nominal Lamp Wattage) Minimum 1500 Lumen Output Per Lamp
Tube Retrofit: 1 Lamp | Existing | 1 Lamp - 40W T12 Magnetic Ballast | 0.051 | 1-Lamp Double-Ended UL Type B LED Tube Retrofit 7 | ≤14W (Nominal Lamp Wattage) Minimum 1500 Lumen Output Per Lamp
Tube Retrofit: 1 Lamp | Existing | 1 Lamp - 32W T8 (Normal Ballast Factor) - Electronic Instant Start Ballast | 0.031 | 1-Lamp Double-Ended UL Type B LED Tube Retrofit 7 | ≤14W (Nominal Lamp Wattage) Minimum 1500 Lumen Output Per Lamp
Tube Retrofit: 1 Lamp | Existing | 1 Lamp - 32W T8 (Low Ballast Factor) - Electronic Instant Start Ballast | 0.029 | 1-Lamp Double-Ended UL Type B LED Tube Retrofit 7 | ≤14W (Nominal Lamp Wattage) Minimum 1500 Lumen Output Per Lamp
Tube Retrofit: 1 Lamp | Existing | 1 Lamp - 30W T8 (Normal Ballast Factor) - Electronic Instant Start Ballast | 0.029 | 1-Lamp Double-Ended UL Type B LED Tube Retrofit 7 | ≤14W (Nominal Lamp Wattage) Minimum 1500 Lumen Output Per Lamp
Tube Retrofit: 1 Lamp | Existing | 1 Lamp - 30W T8 (Low Ballast Factor) - Electronic Instant Start Ballast | 0.027 | 1-Lamp Double-Ended UL Type B LED Tube Retrofit 7 | ≤14W (Nominal Lamp Wattage) Minimum 1500 Lumen Output Per Lamp
Tube Retrofit: 1 Lamp | Existing | 1 Lamp - 28W T8 (Normal Ballast Factor) - Electronic Instant Start Ballast | 0.026 | 1-Lamp Double-Ended UL Type B LED Tube Retrofit 7 | ≤14W (Nominal Lamp Wattage) Minimum 1500 Lumen Output Per Lamp
Tube Retrofit: 1 Lamp | Existing | 1 Lamp - 28W T8 (Low Ballast Factor) - Electronic Instant Start Ballast | 0.025 | 1-Lamp Double-Ended UL Type B LED Tube Retrofit 7 | ≤14W (Nominal Lamp Wattage) Minimum 1500 Lumen Output Per Lamp
Tube Retrofit: 1 Lamp | Existing | 1 Lamp - 25W T8 (Normal Ballast Factor) - Electronic Instant Start Ballast | 0.024 | 1-Lamp Double-Ended UL Type B LED Tube Retrofit 7 | ≤14W (Nominal Lamp Wattage) Minimum 1500 Lumen Output Per Lamp
Tube Retrofit: 1 Lamp | Existing | 1 Lamp - 25W T8 (Low Ballast Factor) - Electronic Instant Start Ballast | 0.022 | 1-Lamp Double-Ended UL Type B LED Tube Retrofit 7 | ≤14W (Nominal Lamp Wattage) Minimum 1500 Lumen Output Per Lamp
Tube Retrofit: 1 Lamp | Existing | 1 Lamp - 32W T8 (Normal Ballast Factor) - Electronic Instant Start Ballast (High Efficiency) | 0.028 | 1-Lamp Double-Ended UL Type B LED Tube Retrofit 7 | ≤14W (Nominal Lamp Wattage) Minimum 1500 Lumen Output Per Lamp
Tube Retrofit: 1 Lamp | Existing | 1 Lamp - 32W T8 (Low Ballast Factor) - Electronic Instant Start Ballast (High Efficiency) | 0.025 | 1-Lamp Double-Ended UL Type B LED Tube Retrofit 7 | ≤14W (Nominal Lamp Wattage) Minimum 1500 Lumen Output Per Lamp
Tube Retrofit: 1 Lamp | Existing | 1 Lamp - 30W T8 (Normal Ballast Factor) - Electronic Instant Start Ballast (High Efficiency) | 0.026 | 1-Lamp Double-Ended UL Type B LED Tube Retrofit 7 | ≤14W (Nominal Lamp Wattage) Minimum 1500 Lumen Output Per Lamp
Tube Retrofit: 1 Lamp | Existing | 1 Lamp - 30W T8 (Low Ballast Factor) - Electronic Instant Start Ballast (High Efficiency) | 0.024 | 1-Lamp Double-Ended UL Type B LED Tube Retrofit 7 | ≤14W (Nominal Lamp Wattage) Minimum 1500 Lumen Output Per Lamp
Tube Retrofit: 1 Lamp | Existing | 1 Lamp - 28W T8 (Normal Ballast Factor) - Electronic Instant Start Ballast (High Efficiency) | 0.025 | 1-Lamp Double-Ended UL Type B LED Tube Retrofit 7 | ≤14W (Nominal Lamp Wattage) Minimum 1500 Lumen Output Per Lamp
Tube Retrofit: 1 Lamp | Existing | 1 Lamp - 28W T8 (Low Ballast Factor) - Electronic Instant Start Ballast (High Efficiency) | 0.022 | 1-Lamp Double-Ended UL Type B LED Tube Retrofit 7 | ≤14W (Nominal Lamp Wattage) Minimum 1500 Lumen Output Per Lamp
Tube Retrofit: 1 Lamp | Existing | 1 Lamp - 25W T8 (Normal Ballast Factor) - Electronic Instant Start Ballast (High Efficiency) | 0.022 | 1-Lamp Double-Ended UL Type B LED Tube Retrofit 7 | ≤14W (Nominal Lamp Wattage) Minimum 1500 Lumen Output Per Lamp
Tube Retrofit: 1 Lamp | Existing | 1 Lamp - 25W T8 (Low Ballast Factor) - Electronic Instant Start Ballast (High Efficiency) | 0.02 | 1-Lamp Double-Ended UL Type B LED Tube Retrofit 7 | ≤14W (Nominal Lamp Wattage) Minimum 1500 Lumen Output Per Lamp
Tube Retrofit: 1 Lamp | Existing | 1 Lamp - 32W T8 (Normal Ballast Factor) - Magnetic Rapid Start Ballast | 0.035 | 1-Lamp Double-Ended UL Type B LED Tube Retrofit 7 | ≤14W (Nominal Lamp Wattage) Minimum 1500 Lumen Output Per Lamp
Tube Retrofit: 1 Lamp | Existing | 1 Lamp - 34W T12 Energy-Saving Magnetic Ballast | 0.042 | 1-Lamp Double-Ended UL Type B LED Tube Retrofit 7 | ≤20W (Nominal Lamp Wattage) Minimum 2000 Lumen Output Per Lamp
Tube Retrofit: 1 Lamp | Existing | 1 Lamp - 34W T12 Magnetic Ballast | 0.045 | 1-Lamp Double-Ended UL Type B LED Tube Retrofit 7 | ≤20W (Nominal Lamp Wattage) Minimum 2000 Lumen Output Per Lamp
Tube Retrofit: 1 Lamp | Existing | 1 Lamp - 40W T12 Energy-Saving Magnetic Ballast | 0.041 | 1-Lamp Double-Ended UL Type B LED Tube Retrofit 7 | ≤20W (Nominal Lamp Wattage) Minimum 2000 Lumen Output Per Lamp
Tube Retrofit: 1 Lamp | Existing | 1 Lamp - 40W T12 Magnetic Ballast | 0.051 | 1-Lamp Double-Ended UL Type B LED Tube Retrofit 7 | ≤20W (Nominal Lamp Wattage) Minimum 2000 Lumen Output Per Lamp
Tube Retrofit: 1 Lamp | Existing | 1 Lamp - 32W T8 (Normal Ballast Factor) - Electronic Instant Start Ballast | 0.031 | 1-Lamp Double-Ended UL Type B LED Tube Retrofit 7 | ≤20W (Nominal Lamp Wattage) Minimum 2000 Lumen Output Per Lamp
Tube Retrofit: 1 Lamp | Existing | 1 Lamp - 32W T8 (Low Ballast Factor) - Electronic Instant Start Ballast | 0.029 | 1-Lamp Double-Ended UL Type B LED Tube Retrofit 7 | ≤20W (Nominal Lamp Wattage) Minimum 2000 Lumen Output Per Lamp
Tube Retrofit: 1 Lamp | Existing | 1 Lamp - 30W T8 (Normal Ballast Factor) - Electronic Instant Start Ballast | 0.029 | 1-Lamp Double-Ended UL Type B LED Tube Retrofit 7 | ≤20W (Nominal Lamp Wattage) Minimum 2000 Lumen Output Per Lamp
Tube Retrofit: 1 Lamp | Existing | 1 Lamp - 30W T8 (Low Ballast Factor) - Electronic Instant Start Ballast | 0.027 | 1-Lamp Double-Ended UL Type B LED Tube Retrofit 7 | ≤20W (Nominal Lamp Wattage) Minimum 2000 Lumen Output Per Lamp
Tube Retrofit: 1 Lamp | Existing | 1 Lamp - 28W T8 (Normal Ballast Factor) - Electronic Instant Start Ballast | 0.026 | 1-Lamp Double-Ended UL Type B LED Tube Retrofit 7 | ≤20W (Nominal Lamp Wattage) Minimum 2000 Lumen Output Per Lamp
Tube Retrofit: 1 Lamp | Existing | 1 Lamp - 28W T8 (Low Ballast Factor) - Electronic Instant Start Ballast | 0.025 | 1-Lamp Double-Ended UL Type B LED Tube Retrofit 7 | ≤20W (Nominal Lamp Wattage) Minimum 2000 Lumen Output Per Lamp
Tube Retrofit: 1 Lamp | Existing | 1 Lamp - 25W T8 (Normal Ballast Factor) - Electronic Instant Start Ballast | 0.024 | 1-Lamp Double-Ended UL Type B LED Tube Retrofit 7 | ≤20W (Nominal Lamp Wattage) Minimum 2000 Lumen Output Per Lamp
Tube Retrofit: 1 Lamp | Existing | 1 Lamp - 25W T8 (Low Ballast Factor) - Electronic Instant Start Ballast | 0.022 | 1-Lamp Double-Ended UL Type B LED Tube Retrofit 7 | ≤20W (Nominal Lamp Wattage) Minimum 2000 Lumen Output Per Lamp
Tube Retrofit: 1 Lamp | Existing | 1 Lamp - 32W T8 (Normal Ballast Factor) - Electronic Instant Start Ballast (High Efficiency) | 0.028 | 1-Lamp Double-Ended UL Type B LED Tube Retrofit 7 | ≤20W (Nominal Lamp Wattage) Minimum 2000 Lumen Output Per Lamp
Tube Retrofit: 1 Lamp | Existing | 1 Lamp - 32W T8 (Low Ballast Factor) - Electronic Instant Start Ballast (High Efficiency) | 0.025 | 1-Lamp Double-Ended UL Type B LED Tube Retrofit 7 | ≤20W (Nominal Lamp Wattage) Minimum 2000 Lumen Output Per Lamp
Tube Retrofit: 1 Lamp | Existing | 1 Lamp - 30W T8 (Normal Ballast Factor) - Electronic Instant Start Ballast (High Efficiency) | 0.026 | 1-Lamp Double-Ended UL Type B LED Tube Retrofit 7 | ≤20W (Nominal Lamp Wattage) Minimum 2000 Lumen Output Per Lamp
Tube Retrofit: 1 Lamp | Existing | 1 Lamp - 30W T8 (Low Ballast Factor) - Electronic Instant Start Ballast (High Efficiency) | 0.024 | 1-Lamp Double-Ended UL Type B LED Tube Retrofit 7 | ≤20W (Nominal Lamp Wattage) Minimum 2000 Lumen Output Per Lamp
Tube Retrofit: 1 Lamp | Existing | 1 Lamp - 28W T8 (Normal Ballast Factor) - Electronic Instant Start Ballast (High Efficiency) | 0.025 | 1-Lamp Double-Ended UL Type B LED Tube Retrofit 7 | ≤20W (Nominal Lamp Wattage) Minimum 2000 Lumen Output Per Lamp
Tube Retrofit: 1 Lamp | Existing | 1 Lamp - 28W T8 (Low Ballast Factor) - Electronic Instant Start Ballast (High Efficiency) | 0.022 | 1-Lamp Double-Ended UL Type B LED Tube Retrofit 7 | ≤20W (Nominal Lamp Wattage) Minimum 2000 Lumen Output Per Lamp
Tube Retrofit: 1 Lamp | Existing | 1 Lamp - 25W T8 (Normal Ballast Factor) - Electronic Instant Start Ballast (High Efficiency) | 0.022 | 1-Lamp Double-Ended UL Type B LED Tube Retrofit 7 | ≤20W (Nominal Lamp Wattage) Minimum 2000 Lumen Output Per Lamp
Tube Retrofit: 1 Lamp | Existing | 1 Lamp - 25W T8 (Low Ballast Factor) - Electronic Instant Start Ballast (High Efficiency) | 0.02 | 1-Lamp Double-Ended UL Type B LED Tube Retrofit 7 | ≤20W (Nominal Lamp Wattage) Minimum 2000 Lumen Output Per Lamp
Tube Retrofit: 1 Lamp | Existing | 1 Lamp - 32W T8 (Normal Ballast Factor) - Magnetic Rapid Start Ballast | 0.035 | 1-Lamp Double-Ended UL Type B LED Tube Retrofit 7 | ≤20W (Nominal Lamp Wattage) Minimum 2000 Lumen Output Per Lamp
Tube Retrofit: 2 Lamps | Existing | 1 Lamp -75W T12 (8') Energy-Saving Magnetic Ballast | 0.094 | 2-Lamp Double-Ended UL Type B LED Tube Retrofit 7 | ≤14W (Nominal Lamp Wattage) Minimum 1500 Lumen Output Per Lamp
Tube Retrofit: 2 Lamps | Existing | 1 Lamp -60W T12 (8') Energy-Saving Magnetic Ballast | 0.074 | 2-Lamp Double-Ended UL Type B LED Tube Retrofit 7 | ≤14W (Nominal Lamp Wattage) Minimum 1500 Lumen Output Per Lamp
Tube Retrofit: 2 Lamps | Existing | 2 Lamp - 34W T12 Energy-Saving Magnetic Ballast | 0.067 | 2-Lamp Double-Ended UL Type B LED Tube Retrofit 7 | ≤14W (Nominal Lamp Wattage) Minimum 1500 Lumen Output Per Lamp
Tube Retrofit: 2 Lamps | Existing | 2 Lamp - 34W T12 Magnetic Ballast | 0.081 | 2-Lamp Double-Ended UL Type B LED Tube Retrofit 7 | ≤14W (Nominal Lamp Wattage) Minimum 1500 Lumen Output Per Lamp
Tube Retrofit: 2 Lamps | Existing | 2 Lamp - 40W T12 Energy-Saving Magnetic Ballast | 0.087 | 2-Lamp Double-Ended UL Type B LED Tube Retrofit 7 | ≤14W (Nominal Lamp Wattage) Minimum 1500 Lumen Output Per Lamp
Tube Retrofit: 2 Lamps | Existing | 2 Lamp - 40W T12 Magnetic Ballast | 0.097 | 2-Lamp Double-Ended UL Type B LED Tube Retrofit 7 | ≤14W (Nominal Lamp Wattage) Minimum 1500 Lumen Output Per Lamp
Tube Retrofit: 2 Lamps | Existing | 2 Lamp - 32W T8 (Normal Ballast Factor) - Electronic Instant Start Ballast | 0.059 | 2-Lamp Double-Ended UL Type B LED Tube Retrofit 7 | ≤14W (Nominal Lamp Wattage) Minimum 1500 Lumen Output Per Lamp
Tube Retrofit: 2 Lamps | Existing | 2 Lamp - 32W T8 (Low Ballast Factor) - Electronic Instant Start Ballast | 0.051 | 2-Lamp Double-Ended UL Type B LED Tube Retrofit 7 | ≤14W (Nominal Lamp Wattage) Minimum 1500 Lumen Output Per Lamp
Tube Retrofit: 2 Lamps | Existing | 2 Lamp - 30W T8 (Normal Ballast Factor) - Electronic Instant Start Ballast | 0.055 | 2-Lamp Double-Ended UL Type B LED Tube Retrofit 7 | ≤14W (Nominal Lamp Wattage) Minimum 1500 Lumen Output Per Lamp
Tube Retrofit: 2 Lamps | Existing | 2 Lamp - 30W T8 (Low Ballast Factor) - Electronic Instant Start Ballast | 0.048 | 2-Lamp Double-Ended UL Type B LED Tube Retrofit 7 | ≤14W (Nominal Lamp Wattage) Minimum 1500 Lumen Output Per Lamp
Tube Retrofit: 2 Lamps | Existing | 2 Lamp - 28W T8 (Normal Ballast Factor) - Electronic Instant Start Ballast | 0.052 | 2-Lamp Double-Ended UL Type B LED Tube Retrofit 7 | ≤14W (Nominal Lamp Wattage) Minimum 1500 Lumen Output Per Lamp
Tube Retrofit: 2 Lamps | Existing | 2 Lamp - 28W T8 (Low Ballast Factor) - Electronic Instant Start Ballast | 0.045 | 2-Lamp Double-Ended UL Type B LED Tube Retrofit 7 | ≤14W (Nominal Lamp Wattage) Minimum 1500 Lumen Output Per Lamp
Tube Retrofit: 2 Lamps | Existing | 2 Lamp - 25W T8 (Normal Ballast Factor) - Electronic Instant Start Ballast | 0.046 | 2-Lamp Double-Ended UL Type B LED Tube Retrofit 7 | ≤14W (Nominal Lamp Wattage) Minimum 1500 Lumen Output Per Lamp
Tube Retrofit: 2 Lamps | Existing | 2 Lamp - 25W T8 (Low Ballast Factor) - Electronic Instant Start Ballast | 0.04 | 2-Lamp Double-Ended UL Type B LED Tube Retrofit 7 | ≤14W (Nominal Lamp Wattage) Minimum 1500 Lumen Output Per Lamp
Tube Retrofit: 2 Lamps | Existing | 2 Lamp - 32W T8 (Normal Ballast Factor) - Electronic Instant Start Ballast (High Efficiency) | 0.055 | 2-Lamp Double-Ended UL Type B LED Tube Retrofit 7 | ≤14W (Nominal Lamp Wattage) Minimum 1500 Lumen Output Per Lamp
Tube Retrofit: 2 Lamps | Existing | 2 Lamp - 32W T8 (Low Ballast Factor) - Electronic Instant Start Ballast (High Efficiency) | 0.048 | 2-Lamp Double-Ended UL Type B LED Tube Retrofit 7 | ≤14W (Nominal Lamp Wattage) Minimum 1500 Lumen Output Per Lamp
Tube Retrofit: 2 Lamps | Existing | 2 Lamp - 30W T8 (Normal Ballast Factor) - Electronic Instant Start Ballast (High Efficiency) | 0.052 | 2-Lamp Double-Ended UL Type B LED Tube Retrofit 7 | ≤14W (Nominal Lamp Wattage) Minimum 1500 Lumen Output Per Lamp
Tube Retrofit: 2 Lamps | Existing | 2 Lamp - 30W T8 (Low Ballast Factor) - Electronic Instant Start Ballast (High Efficiency) | 0.045 | 2-Lamp Double-Ended UL Type B LED Tube Retrofit 7 | ≤14W (Nominal Lamp Wattage) Minimum 1500 Lumen Output Per Lamp
Tube Retrofit: 2 Lamps | Existing | 2 Lamp - 28W T8 (Normal Ballast Factor) - Electronic Instant Start Ballast (High Efficiency) | 0.048 | 2-Lamp Double-Ended UL Type B LED Tube Retrofit 7 | ≤14W (Nominal Lamp Wattage) Minimum 1500 Lumen Output Per Lamp
Tube Retrofit: 2 Lamps | Existing | 2 Lamp - 28W T8 (Low Ballast Factor) - Electronic Instant Start Ballast (High Efficiency) | 0.042 | 2-Lamp Double-Ended UL Type B LED Tube Retrofit 7 | ≤14W (Nominal Lamp Wattage) Minimum 1500 Lumen Output Per Lamp
Tube Retrofit: 2 Lamps | Existing | 2 Lamp - 25W T8 (Normal Ballast Factor) - Electronic Instant Start Ballast (High Efficiency) | 0.043 | 2-Lamp Double-Ended UL Type B LED Tube Retrofit 7 | ≤14W (Nominal Lamp Wattage) Minimum 1500 Lumen Output Per Lamp
Tube Retrofit: 2 Lamps | Existing | 2 Lamp - 25W T8 (Low Ballast Factor) - Electronic Instant Start Ballast (High Efficiency) | 0.037 | 2-Lamp Double-Ended UL Type B LED Tube Retrofit 7 | ≤14W (Nominal Lamp Wattage) Minimum 1500 Lumen Output Per Lamp
Tube Retrofit: 2 Lamps | Existing | 2 Lamp - 32W T8 (Normal Ballast Factor) - Magnetic Rapid Start Ballast | 0.074 | 2-Lamp Double-Ended UL Type B LED Tube Retrofit 7 | ≤14W (Nominal Lamp Wattage) Minimum 1500 Lumen Output Per Lamp
Tube Retrofit: 2 Lamps | Existing | 1 Lamp -75W T12 (8') Energy-Saving Magnetic Ballast | 0.094 | 2-Lamp Double-Ended UL Type B LED Tube Retrofit 7 | ≤20W (Nominal Lamp Wattage) Minimum 2000 Lumen Output Per Lamp
Tube Retrofit: 2 Lamps | Existing | 1 Lamp -60W T12 (8') Energy-Saving Magnetic Ballast | 0.074 | 2-Lamp Double-Ended UL Type B LED Tube Retrofit 7 | ≤20W (Nominal Lamp Wattage) Minimum 2000 Lumen Output Per Lamp
Tube Retrofit: 2 Lamps | Existing | 2 Lamp - 34W T12 Energy-Saving Magnetic Ballast | 0.067 | 2-Lamp Double-Ended UL Type B LED Tube Retrofit 7 | ≤20W (Nominal Lamp Wattage) Minimum 2000 Lumen Output Per Lamp
Tube Retrofit: 2 Lamps | Existing | 2 Lamp - 34W T12 Magnetic Ballast | 0.081 | 2-Lamp Double-Ended UL Type B LED Tube Retrofit 7 | ≤20W (Nominal Lamp Wattage) Minimum 2000 Lumen Output Per Lamp
Tube Retrofit: 2 Lamps | Existing | 2 Lamp - 40W T12 Energy-Saving Magnetic Ballast | 0.087 | 2-Lamp Double-Ended UL Type B LED Tube Retrofit 7 | ≤20W (Nominal Lamp Wattage) Minimum 2000 Lumen Output Per Lamp
Tube Retrofit: 2 Lamps | Existing | 2 Lamp - 40W T12 Magnetic Ballast | 0.097 | 2-Lamp Double-Ended UL Type B LED Tube Retrofit 7 | ≤20W (Nominal Lamp Wattage) Minimum 2000 Lumen Output Per Lamp
Tube Retrofit: 2 Lamps | Existing | 2 Lamp - 32W T8 (Normal Ballast Factor) - Electronic Instant Start Ballast | 0.059 | 2-Lamp Double-Ended UL Type B LED Tube Retrofit 7 | ≤20W (Nominal Lamp Wattage) Minimum 2000 Lumen Output Per Lamp
Tube Retrofit: 2 Lamps | Existing | 2 Lamp - 32W T8 (Low Ballast Factor) - Electronic Instant Start Ballast | 0.051 | 2-Lamp Double-Ended UL Type B LED Tube Retrofit 7 | ≤20W (Nominal Lamp Wattage) Minimum 2000 Lumen Output Per Lamp
Tube Retrofit: 2 Lamps | Existing | 2 Lamp - 30W T8 (Normal Ballast Factor) - Electronic Instant Start Ballast | 0.055 | 2-Lamp Double-Ended UL Type B LED Tube Retrofit 7 | ≤20W (Nominal Lamp Wattage) Minimum 2000 Lumen Output Per Lamp
Tube Retrofit: 2 Lamps | Existing | 2 Lamp - 30W T8 (Low Ballast Factor) - Electronic Instant Start Ballast | 0.048 | 2-Lamp Double-Ended UL Type B LED Tube Retrofit 7 | ≤20W (Nominal Lamp Wattage) Minimum 2000 Lumen Output Per Lamp
Tube Retrofit: 2 Lamps | Existing | 2 Lamp - 28W T8 (Normal Ballast Factor) - Electronic Instant Start Ballast | 0.052 | 2-Lamp Double-Ended UL Type B LED Tube Retrofit 7 | ≤20W (Nominal Lamp Wattage) Minimum 2000 Lumen Output Per Lamp
Tube Retrofit: 2 Lamps | Existing | 2 Lamp - 28W T8 (Low Ballast Factor) - Electronic Instant Start Ballast | 0.045 | 2-Lamp Double-Ended UL Type B LED Tube Retrofit 7 | ≤20W (Nominal Lamp Wattage) Minimum 2000 Lumen Output Per Lamp
Tube Retrofit: 2 Lamps | Existing | 2 Lamp - 25W T8 (Normal Ballast Factor) - Electronic Instant Start Ballast | 0.046 | 2-Lamp Double-Ended UL Type B LED Tube Retrofit 7 | ≤20W (Nominal Lamp Wattage) Minimum 2000 Lumen Output Per Lamp
Tube Retrofit: 2 Lamps | Existing | 2 Lamp - 25W T8 (Low Ballast Factor) - Electronic Instant Start Ballast | 0.04 | 2-Lamp Double-Ended UL Type B LED Tube Retrofit 7 | ≤20W (Nominal Lamp Wattage) Minimum 2000 Lumen Output Per Lamp
Tube Retrofit: 2 Lamps | Existing | 2 Lamp - 32W T8 (Normal Ballast Factor) - Electronic Instant Start Ballast (High Efficiency) | 0.055 | 2-Lamp Double-Ended UL Type B LED Tube Retrofit 7 | ≤20W (Nominal Lamp Wattage) Minimum 2000 Lumen Output Per Lamp
Tube Retrofit: 2 Lamps | Existing | 2 Lamp - 32W T8 (Low Ballast Factor) - Electronic Instant Start Ballast (High Efficiency) | 0.048 | 2-Lamp Double-Ended UL Type B LED Tube Retrofit 7 | ≤20W (Nominal Lamp Wattage) Minimum 2000 Lumen Output Per Lamp
Tube Retrofit: 2 Lamps | Existing | 2 Lamp - 30W T8 (Normal Ballast Factor) - Electronic Instant Start Ballast (High Efficiency) | 0.052 | 2-Lamp Double-Ended UL Type B LED Tube Retrofit 7 | ≤20W (Nominal Lamp Wattage) Minimum 2000 Lumen Output Per Lamp
Tube Retrofit: 2 Lamps | Existing | 2 Lamp - 30W T8 (Low Ballast Factor) - Electronic Instant Start Ballast (High Efficiency) | 0.045 | 2-Lamp Double-Ended UL Type B LED Tube Retrofit 7 | ≤20W (Nominal Lamp Wattage) Minimum 2000 Lumen Output Per Lamp
Tube Retrofit: 2 Lamps | Existing | 2 Lamp - 28W T8 (Normal Ballast Factor) - Electronic Instant Start Ballast (High Efficiency) | 0.048 | 2-Lamp Double-Ended UL Type B LED Tube Retrofit 7 | ≤20W (Nominal Lamp Wattage) Minimum 2000 Lumen Output Per Lamp
Tube Retrofit: 2 Lamps | Existing | 2 Lamp - 28W T8 (Low Ballast Factor) - Electronic Instant Start Ballast (High Efficiency) | 0.042 | 2-Lamp Double-Ended UL Type B LED Tube Retrofit 7 | ≤20W (Nominal Lamp Wattage) Minimum 2000 Lumen Output Per Lamp
Tube Retrofit: 2 Lamps | Existing | 2 Lamp - 25W T8 (Normal Ballast Factor) - Electronic Instant Start Ballast (High Efficiency) | 0.043 | 2-Lamp Double-Ended UL Type B LED Tube Retrofit 7 | ≤20W (Nominal Lamp Wattage) Minimum 2000 Lumen Output Per Lamp
Tube Retrofit: 2 Lamps | Existing | 2 Lamp - 25W T8 (Low Ballast Factor) - Electronic Instant Start Ballast (High Efficiency) | 0.037 | 2-Lamp Double-Ended UL Type B LED Tube Retrofit 7 | ≤20W (Nominal Lamp Wattage) Minimum 2000 Lumen Output Per Lamp
Tube Retrofit: 2 Lamps | Existing | 2 Lamp - 32W T8 (Normal Ballast Factor) - Magnetic Rapid Start Ballast | 0.074 | 2-Lamp Double-Ended UL Type B LED Tube Retrofit 7 | ≤20W (Nominal Lamp Wattage) Minimum 2000 Lumen Output Per Lamp
Tube Retrofit: 3 Lamps | Existing | 3 Lamp - 34W T12 Energy-Saving Magnetic Ballast | 0.104 | 3-Lamp Double-Ended UL Type B LED Tube Retrofit 7 | ≤14W (Nominal Lamp Wattage) Minimum 1500 Lumen Output Per Lamp
Tube Retrofit: 3 Lamps | Existing | 3 Lamp - 34W T12 Magnetic Ballast | 0.127 | 3-Lamp Double-Ended UL Type B LED Tube Retrofit 7 | ≤14W (Nominal Lamp Wattage) Minimum 1500 Lumen Output Per Lamp
Tube Retrofit: 3 Lamps | Existing | 3 Lamp - 40W T12 Energy-Saving Magnetic Ballast | 0.141 | 3-Lamp Double-Ended UL Type B LED Tube Retrofit 7 | ≤14W (Nominal Lamp Wattage) Minimum 1500 Lumen Output Per Lamp
Tube Retrofit: 3 Lamps | Existing | 3 Lamp - 40W T12 Magnetic Ballast | 0.135 | 3-Lamp Double-Ended UL Type B LED Tube Retrofit 7 | ≤14W (Nominal Lamp Wattage) Minimum 1500 Lumen Output Per Lamp
Tube Retrofit: 3 Lamps | Existing | 3 Lamp - 32W T8 (Normal Ballast Factor) - Electronic Instant Start Ballast | 0.086 | 3-Lamp Double-Ended UL Type B LED Tube Retrofit 7 | ≤14W (Nominal Lamp Wattage) Minimum 1500 Lumen Output Per Lamp
Tube Retrofit: 3 Lamps | Existing | 3 Lamp - 32W T8 (Low Ballast Factor) - Electronic Instant Start Ballast | 0.076 | 3-Lamp Double-Ended UL Type B LED Tube Retrofit 7 | ≤14W (Nominal Lamp Wattage) Minimum 1500 Lumen Output Per Lamp
Tube Retrofit: 3 Lamps | Existing | 3 Lamp - 30W T8 (Normal Ballast Factor) - Electronic Instant Start Ballast | 0.081 | 3-Lamp Double-Ended UL Type B LED Tube Retrofit 7 | ≤14W (Nominal Lamp Wattage) Minimum 1500 Lumen Output Per Lamp
Tube Retrofit: 3 Lamps | Existing | 3 Lamp - 30W T8 (Low Ballast Factor) - Electronic Instant Start Ballast | 0.07 | 3-Lamp Double-Ended UL Type B LED Tube Retrofit 7 | ≤14W (Nominal Lamp Wattage) Minimum 1500 Lumen Output Per Lamp
Tube Retrofit: 3 Lamps | Existing | 3 Lamp - 28W T8 (Normal Ballast Factor) - Electronic Instant Start Ballast | 0.076 | 3-Lamp Double-Ended UL Type B LED Tube Retrofit 7 | ≤14W (Nominal Lamp Wattage) Minimum 1500 Lumen Output Per Lamp
Tube Retrofit: 3 Lamps | Existing | 3 Lamp - 28W T8 (Low Ballast Factor) - Electronic Instant Start Ballast | 0.067 | 3-Lamp Double-Ended UL Type B LED Tube Retrofit 7 | ≤14W (Nominal Lamp Wattage) Minimum 1500 Lumen Output Per Lamp
Tube Retrofit: 3 Lamps | Existing | 3 Lamp - 25W T8 (Normal Ballast Factor) - Electronic Instant Start Ballast | 0.068 | 3-Lamp Double-Ended UL Type B LED Tube Retrofit 7 | ≤14W (Nominal Lamp Wattage) Minimum 1500 Lumen Output Per Lamp
Tube Retrofit: 3 Lamps | Existing | 3 Lamp - 25W T8 (Low Ballast Factor) - Electronic Instant Start Ballast | 0.059 | 3-Lamp Double-Ended UL Type B LED Tube Retrofit 7 | ≤14W (Nominal Lamp Wattage) Minimum 1500 Lumen Output Per Lamp
Tube Retrofit: 3 Lamps | Existing | 3 Lamp - 32W T8 (Normal Ballast Factor) - Electronic Instant Start Ballast (High Efficiency) | 0.083 | 3-Lamp Double-Ended UL Type B LED Tube Retrofit 7 | ≤14W (Nominal Lamp Wattage) Minimum 1500 Lumen Output Per Lamp
Tube Retrofit: 3 Lamps | Existing | 3 Lamp - 32W T8 (Low Ballast Factor) - Electronic Instant Start Ballast (High Efficiency) | 0.071 | 3-Lamp Double-Ended UL Type B LED Tube Retrofit 7 | ≤14W (Nominal Lamp Wattage) Minimum 1500 Lumen Output Per Lamp
Tube Retrofit: 3 Lamps | Existing | 3 Lamp - 30W T8 (Normal Ballast Factor) - Electronic Instant Start Ballast (High Efficiency) | 0.078 | 3-Lamp Double-Ended UL Type B LED Tube Retrofit 7 | ≤14W (Nominal Lamp Wattage) Minimum 1500 Lumen Output Per Lamp
Tube Retrofit: 3 Lamps | Existing | 3 Lamp - 30W T8 (Low Ballast Factor) - Electronic Instant Start Ballast (High Efficiency) | 0.068 | 3-Lamp Double-Ended UL Type B LED Tube Retrofit 7 | ≤14W (Nominal Lamp Wattage) Minimum 1500 Lumen Output Per Lamp
Tube Retrofit: 3 Lamps | Existing | 3 Lamp - 28W T8 (Normal Ballast Factor) - Electronic Instant Start Ballast (High Efficiency) | 0.072 | 3-Lamp Double-Ended UL Type B LED Tube Retrofit 7 | ≤14W (Nominal Lamp Wattage) Minimum 1500 Lumen Output Per Lamp
Tube Retrofit: 3 Lamps | Existing | 3 Lamp - 28W T8 (Low Ballast Factor) - Electronic Instant Start Ballast (High Efficiency) | 0.063 | 3-Lamp Double-Ended UL Type B LED Tube Retrofit 7 | ≤14W (Nominal Lamp Wattage) Minimum 1500 Lumen Output Per Lamp
Tube Retrofit: 3 Lamps | Existing | 3 Lamp - 25W T8 (Normal Ballast Factor) - Electronic Instant Start Ballast (High Efficiency) | 0.065 | 3-Lamp Double-Ended UL Type B LED Tube Retrofit 7 | ≤14W (Nominal Lamp Wattage) Minimum 1500 Lumen Output Per Lamp
Tube Retrofit: 3 Lamps | Existing | 3 Lamp - 25W T8 (Low Ballast Factor) - Electronic Instant Start Ballast (High Efficiency) | 0.055 | 3-Lamp Double-Ended UL Type B LED Tube Retrofit 7 | ≤14W (Nominal Lamp Wattage) Minimum 1500 Lumen Output Per Lamp
Tube Retrofit: 3 Lamps | Existing | 3 Lamp - 34W T12 Energy-Saving Magnetic Ballast | 0.104 | 3-Lamp Double-Ended UL Type B LED Tube Retrofit 7 | ≤20W (Nominal Lamp Wattage) Minimum 2000 Lumen Output Per Lamp
Tube Retrofit: 3 Lamps | Existing | 3 Lamp - 34W T12 Magnetic Ballast | 0.127 | 3-Lamp Double-Ended UL Type B LED Tube Retrofit 7 | ≤20W (Nominal Lamp Wattage) Minimum 2000 Lumen Output Per Lamp
Tube Retrofit: 3 Lamps | Existing | 3 Lamp - 40W T12 Energy-Saving Magnetic Ballast | 0.141 | 3-Lamp Double-Ended UL Type B LED Tube Retrofit 7 | ≤20W (Nominal Lamp Wattage) Minimum 2000 Lumen Output Per Lamp
Tube Retrofit: 3 Lamps | Existing | 3 Lamp - 40W T12 Magnetic Ballast | 0.135 | 3-Lamp Double-Ended UL Type B LED Tube Retrofit 7 | ≤20W (Nominal Lamp Wattage) Minimum 2000 Lumen Output Per Lamp
Tube Retrofit: 3 Lamps | Existing | 3 Lamp - 32W T8 (Normal Ballast Factor) - Electronic Instant Start Ballast | 0.086 | 3-Lamp Double-Ended UL Type B LED Tube Retrofit 7 | ≤20W (Nominal Lamp Wattage) Minimum 2000 Lumen Output Per Lamp
Tube Retrofit: 3 Lamps | Existing | 3 Lamp - 32W T8 (Low Ballast Factor) - Electronic Instant Start Ballast | 0.076 | 3-Lamp Double-Ended UL Type B LED Tube Retrofit 7 | ≤20W (Nominal Lamp Wattage) Minimum 2000 Lumen Output Per Lamp
Tube Retrofit: 3 Lamps | Existing | 3 Lamp - 30W T8 (Normal Ballast Factor) - Electronic Instant Start Ballast | 0.081 | 3-Lamp Double-Ended UL Type B LED Tube Retrofit 7 | ≤20W (Nominal Lamp Wattage) Minimum 2000 Lumen Output Per Lamp
Tube Retrofit: 3 Lamps | Existing | 3 Lamp - 30W T8 (Low Ballast Factor) - Electronic Instant Start Ballast | 0.07 | 3-Lamp Double-Ended UL Type B LED Tube Retrofit 7 | ≤20W (Nominal Lamp Wattage) Minimum 2000 Lumen Output Per Lamp
Tube Retrofit: 3 Lamps | Existing | 3 Lamp - 28W T8 (Normal Ballast Factor) - Electronic Instant Start Ballast | 0.076 | 3-Lamp Double-Ended UL Type B LED Tube Retrofit 7 | ≤20W (Nominal Lamp Wattage) Minimum 2000 Lumen Output Per Lamp
Tube Retrofit: 3 Lamps | Existing | 3 Lamp - 28W T8 (Low Ballast Factor) - Electronic Instant Start Ballast | 0.067 | 3-Lamp Double-Ended UL Type B LED Tube Retrofit 7 | ≤20W (Nominal Lamp Wattage) Minimum 2000 Lumen Output Per Lamp
Tube Retrofit: 3 Lamps | Existing | 3 Lamp - 25W T8 (Normal Ballast Factor) - Electronic Instant Start Ballast | 0.068 | 3-Lamp Double-Ended UL Type B LED Tube Retrofit 7 | ≤20W (Nominal Lamp Wattage) Minimum 2000 Lumen Output Per Lamp
Tube Retrofit: 3 Lamps | Existing | 3 Lamp - 25W T8 (Low Ballast Factor) - Electronic Instant Start Ballast | 0.059 | 3-Lamp Double-Ended UL Type B LED Tube Retrofit 7 | ≤20W (Nominal Lamp Wattage) Minimum 2000 Lumen Output Per Lamp
Tube Retrofit: 3 Lamps | Existing | 3 Lamp - 32W T8 (Normal Ballast Factor) - Electronic Instant Start Ballast (High Efficiency) | 0.083 | 3-Lamp Double-Ended UL Type B LED Tube Retrofit 7 | ≤20W (Nominal Lamp Wattage) Minimum 2000 Lumen Output Per Lamp
Tube Retrofit: 3 Lamps | Existing | 3 Lamp - 32W T8 (Low Ballast Factor) - Electronic Instant Start Ballast (High Efficiency) | 0.071 | 3-Lamp Double-Ended UL Type B LED Tube Retrofit 7 | ≤20W (Nominal Lamp Wattage) Minimum 2000 Lumen Output Per Lamp
Tube Retrofit: 3 Lamps | Existing | 3 Lamp - 30W T8 (Normal Ballast Factor) - Electronic Instant Start Ballast (High Efficiency) | 0.078 | 3-Lamp Double-Ended UL Type B LED Tube Retrofit 7 | ≤20W (Nominal Lamp Wattage) Minimum 2000 Lumen Output Per Lamp
Tube Retrofit: 3 Lamps | Existing | 3 Lamp - 30W T8 (Low Ballast Factor) - Electronic Instant Start Ballast (High Efficiency) | 0.068 | 3-Lamp Double-Ended UL Type B LED Tube Retrofit 7 | ≤20W (Nominal Lamp Wattage) Minimum 2000 Lumen Output Per Lamp
Tube Retrofit: 3 Lamps | Existing | 3 Lamp - 28W T8 (Normal Ballast Factor) - Electronic Instant Start Ballast (High Efficiency) | 0.072 | 3-Lamp Double-Ended UL Type B LED Tube Retrofit 7 | ≤20W (Nominal Lamp Wattage) Minimum 2000 Lumen Output Per Lamp
Tube Retrofit: 3 Lamps | Existing | 3 Lamp - 28W T8 (Low Ballast Factor) - Electronic Instant Start Ballast (High Efficiency) | 0.063 | 3-Lamp Double-Ended UL Type B LED Tube Retrofit 7 | ≤20W (Nominal Lamp Wattage) Minimum 2000 Lumen Output Per Lamp
Tube Retrofit: 3 Lamps | Existing | 3 Lamp - 25W T8 (Normal Ballast Factor) - Electronic Instant Start Ballast (High Efficiency) | 0.065 | 3-Lamp Double-Ended UL Type B LED Tube Retrofit 7 | ≤20W (Nominal Lamp Wattage) Minimum 2000 Lumen Output Per Lamp
Tube Retrofit: 3 Lamps | Existing | 3 Lamp - 25W T8 (Low Ballast Factor) - Electronic Instant Start Ballast (High Efficiency) | 0.055 | 3-Lamp Double-Ended UL Type B LED Tube Retrofit 7 | ≤20W (Nominal Lamp Wattage) Minimum 2000 Lumen Output Per Lamp
Tube Retrofit: 4 Lamps | Existing | 2 Lamp -75W T12 (8') Energy-Saving Magnetic Ballast | 0.145 | 4-Lamp Double-Ended UL Type B LED Tube Retrofit 7 | ≤14W (Nominal Lamp Wattage) Minimum 1500 Lumen Output Per Lamp
Tube Retrofit: 4 Lamps | Existing | 2 Lamp -60W T12 (8') Energy-Saving Magnetic Ballast | 0.113 | 4-Lamp Double-Ended UL Type B LED Tube Retrofit 7 | ≤14W (Nominal Lamp Wattage) Minimum 1500 Lumen Output Per Lamp
Tube Retrofit: 4 Lamps | Existing | 4 Lamp - 34W T12 Energy-Saving Magnetic Ballast | 0.144 | 4-Lamp Double-Ended UL Type B LED Tube Retrofit 7 | ≤14W (Nominal Lamp Wattage) Minimum 1500 Lumen Output Per Lamp
Tube Retrofit: 4 Lamps | Existing | 4 Lamp - 34W T12 Magnetic Ballast | 0.156 | 4-Lamp Double-Ended UL Type B LED Tube Retrofit 7 | ≤14W (Nominal Lamp Wattage) Minimum 1500 Lumen Output Per Lamp
Tube Retrofit: 4 Lamps | Existing | 4 Lamp - 40W T12 Energy-Saving Magnetic Ballast | 0.172 | 4-Lamp Double-Ended UL Type B LED Tube Retrofit 7 | ≤14W (Nominal Lamp Wattage) Minimum 1500 Lumen Output Per Lamp
Tube Retrofit: 4 Lamps | Existing | 4 Lamp - 40W T12 Magnetic Ballast | 0.175 | 4-Lamp Double-Ended UL Type B LED Tube Retrofit 7 | ≤14W (Nominal Lamp Wattage) Minimum 1500 Lumen Output Per Lamp
Tube Retrofit: 4 Lamps | Existing | 4 Lamp - 32W T8 (Normal Ballast Factor) - Electronic Instant Start Ballast | 0.112 | 4-Lamp Double-Ended UL Type B LED Tube Retrofit 7 | ≤14W (Nominal Lamp Wattage) Minimum 1500 Lumen Output Per Lamp
Tube Retrofit: 4 Lamps | Existing | 4 Lamp - 32W T8 (Low Ballast Factor) - Electronic Instant Start Ballast | 0.098 | 4-Lamp Double-Ended UL Type B LED Tube Retrofit 7 | ≤14W (Nominal Lamp Wattage) Minimum 1500 Lumen Output Per Lamp
Tube Retrofit: 4 Lamps | Existing | 4 Lamp - 30W T8 (Normal Ballast Factor) - Electronic Instant Start Ballast | 0.105 | 4-Lamp Double-Ended UL Type B LED Tube Retrofit 7 | ≤14W (Nominal Lamp Wattage) Minimum 1500 Lumen Output Per Lamp
Tube Retrofit: 4 Lamps | Existing | 4 Lamp - 30W T8 (Low Ballast Factor) - Electronic Instant Start Ballast | 0.092 | 4-Lamp Double-Ended UL Type B LED Tube Retrofit 7 | ≤14W (Nominal Lamp Wattage) Minimum 1500 Lumen Output Per Lamp
Tube Retrofit: 4 Lamps | Existing | 4 Lamp - 28W T8 (Normal Ballast Factor) - Electronic Instant Start Ballast | 0.098 | 4-Lamp Double-Ended UL Type B LED Tube Retrofit 7 | ≤14W (Nominal Lamp Wattage) Minimum 1500 Lumen Output Per Lamp
Tube Retrofit: 4 Lamps | Existing | 4 Lamp - 28W T8 (Low Ballast Factor) - Electronic Instant Start Ballast | 0.086 | 4-Lamp Double-Ended UL Type B LED Tube Retrofit 7 | ≤14W (Nominal Lamp Wattage) Minimum 1500 Lumen Output Per Lamp
Tube Retrofit: 4 Lamps | Existing | 4 Lamp - 25W T8 (Normal Ballast Factor) - Electronic Instant Start Ballast | 0.088 | 4-Lamp Double-Ended UL Type B LED Tube Retrofit 7 | ≤14W (Nominal Lamp Wattage) Minimum 1500 Lumen Output Per Lamp
Tube Retrofit: 4 Lamps | Existing | 4 Lamp - 25W T8 (Low Ballast Factor) - Electronic Instant Start Ballast | 0.078 | 4-Lamp Double-Ended UL Type B LED Tube Retrofit 7 | ≤14W (Nominal Lamp Wattage) Minimum 1500 Lumen Output Per Lamp
Tube Retrofit: 4 Lamps | Existing | 4 Lamp - 32W T8 (Normal Ballast Factor) - Electronic Instant Start Ballast (High Efficiency) | 0.108 | 4-Lamp Double-Ended UL Type B LED Tube Retrofit 7 | ≤14W (Nominal Lamp Wattage) Minimum 1500 Lumen Output Per Lamp
Tube Retrofit: 4 Lamps | Existing | 4 Lamp - 32W T8 (Low Ballast Factor) - Electronic Instant Start Ballast (High Efficiency) | 0.095 | 4-Lamp Double-Ended UL Type B LED Tube Retrofit 7 | ≤14W (Nominal Lamp Wattage) Minimum 1500 Lumen Output Per Lamp
Tube Retrofit: 4 Lamps | Existing | 4 Lamp - 30W T8 (Normal Ballast Factor) - Electronic Instant Start Ballast (High Efficiency) | 0.102 | 4-Lamp Double-Ended UL Type B LED Tube Retrofit 7 | ≤14W (Nominal Lamp Wattage) Minimum 1500 Lumen Output Per Lamp
Tube Retrofit: 4 Lamps | Existing | 4 Lamp - 30W T8 (Low Ballast Factor) - Electronic Instant Start Ballast (High Efficiency) | 0.089 | 4-Lamp Double-Ended UL Type B LED Tube Retrofit 7 | ≤14W (Nominal Lamp Wattage) Minimum 1500 Lumen Output Per Lamp
Tube Retrofit: 4 Lamps | Existing | 4 Lamp - 28W T8 (Normal Ballast Factor) - Electronic Instant Start Ballast (High Efficiency) | 0.095 | 4-Lamp Double-Ended UL Type B LED Tube Retrofit 7 | ≤14W (Nominal Lamp Wattage) Minimum 1500 Lumen Output Per Lamp
Tube Retrofit: 4 Lamps | Existing | 4 Lamp - 28W T8 (Low Ballast Factor) - Electronic Instant Start Ballast (High Efficiency) | 0.084 | 4-Lamp Double-Ended UL Type B LED Tube Retrofit 7 | ≤14W (Nominal Lamp Wattage) Minimum 1500 Lumen Output Per Lamp
Tube Retrofit: 4 Lamps | Existing | 4 Lamp - 25W T8 (Normal Ballast Factor) - Electronic Instant Start Ballast (High Efficiency) | 0.085 | 4-Lamp Double-Ended UL Type B LED Tube Retrofit 7 | ≤14W (Nominal Lamp Wattage) Minimum 1500 Lumen Output Per Lamp
Tube Retrofit: 4 Lamps | Existing | 4 Lamp - 25W T8 (Low Ballast Factor) - Electronic Instant Start Ballast (High Efficiency) | 0.074 | 4-Lamp Double-Ended UL Type B LED Tube Retrofit 7 | ≤14W (Nominal Lamp Wattage) Minimum 1500 Lumen Output Per Lamp
Tube Retrofit: 4 Lamps | Existing | 2 Lamp -75W T12 (8') Energy-Saving Magnetic Ballast | 0.145 | 4-Lamp Double-Ended UL Type B LED Tube Retrofit 7 | ≤20W (Nominal Lamp Wattage) Minimum 2000 Lumen Output Per Lamp
Tube Retrofit: 4 Lamps | Existing | 2 Lamp -60W T12 (8') Energy-Saving Magnetic Ballast | 0.113 | 4-Lamp Double-Ended UL Type B LED Tube Retrofit 7 | ≤20W (Nominal Lamp Wattage) Minimum 2000 Lumen Output Per Lamp
Tube Retrofit: 4 Lamps | Existing | 4 Lamp - 34W T12 Energy-Saving Magnetic Ballast | 0.144 | 4-Lamp Double-Ended UL Type B LED Tube Retrofit 7 | ≤20W (Nominal Lamp Wattage) Minimum 2000 Lumen Output Per Lamp
Tube Retrofit: 4 Lamps | Existing | 4 Lamp - 34W T12 Magnetic Ballast | 0.156 | 4-Lamp Double-Ended UL Type B LED Tube Retrofit 7 | ≤20W (Nominal Lamp Wattage) Minimum 2000 Lumen Output Per Lamp
Tube Retrofit: 4 Lamps | Existing | 4 Lamp - 40W T12 Energy-Saving Magnetic Ballast | 0.172 | 4-Lamp Double-Ended UL Type B LED Tube Retrofit 7 | ≤20W (Nominal Lamp Wattage) Minimum 2000 Lumen Output Per Lamp
Tube Retrofit: 4 Lamps | Existing | 4 Lamp - 40W T12 Magnetic Ballast | 0.175 | 4-Lamp Double-Ended UL Type B LED Tube Retrofit 7 | ≤20W (Nominal Lamp Wattage) Minimum 2000 Lumen Output Per Lamp
Tube Retrofit: 4 Lamps | Existing | 4 Lamp - 32W T8 (Normal Ballast Factor) - Electronic Instant Start Ballast | 0.112 | 4-Lamp Double-Ended UL Type B LED Tube Retrofit 7 | ≤20W (Nominal Lamp Wattage) Minimum 2000 Lumen Output Per Lamp
Tube Retrofit: 4 Lamps | Existing | 4 Lamp - 32W T8 (Low Ballast Factor) - Electronic Instant Start Ballast | 0.098 | 4-Lamp Double-Ended UL Type B LED Tube Retrofit 7 | ≤20W (Nominal Lamp Wattage) Minimum 2000 Lumen Output Per Lamp
Tube Retrofit: 4 Lamps | Existing | 4 Lamp - 30W T8 (Normal Ballast Factor) - Electronic Instant Start Ballast | 0.105 | 4-Lamp Double-Ended UL Type B LED Tube Retrofit 7 | ≤20W (Nominal Lamp Wattage) Minimum 2000 Lumen Output Per Lamp
Tube Retrofit: 4 Lamps | Existing | 4 Lamp - 30W T8 (Low Ballast Factor) - Electronic Instant Start Ballast | 0.092 | 4-Lamp Double-Ended UL Type B LED Tube Retrofit 7 | ≤20W (Nominal Lamp Wattage) Minimum 2000 Lumen Output Per Lamp
Tube Retrofit: 4 Lamps | Existing | 4 Lamp - 28W T8 (Normal Ballast Factor) - Electronic Instant Start Ballast | 0.098 | 4-Lamp Double-Ended UL Type B LED Tube Retrofit 7 | ≤20W (Nominal Lamp Wattage) Minimum 2000 Lumen Output Per Lamp
Tube Retrofit: 4 Lamps | Existing | 4 Lamp - 28W T8 (Low Ballast Factor) - Electronic Instant Start Ballast | 0.086 | 4-Lamp Double-Ended UL Type B LED Tube Retrofit 7 | ≤20W (Nominal Lamp Wattage) Minimum 2000 Lumen Output Per Lamp
Tube Retrofit: 4 Lamps | Existing | 4 Lamp - 25W T8 (Normal Ballast Factor) - Electronic Instant Start Ballast | 0.088 | 4-Lamp Double-Ended UL Type B LED Tube Retrofit 7 | ≤20W (Nominal Lamp Wattage) Minimum 2000 Lumen Output Per Lamp
Tube Retrofit: 4 Lamps | Existing | 4 Lamp - 25W T8 (Low Ballast Factor) - Electronic Instant Start Ballast | 0.078 | 4-Lamp Double-Ended UL Type B LED Tube Retrofit 7 | ≤20W (Nominal Lamp Wattage) Minimum 2000 Lumen Output Per Lamp
Tube Retrofit: 4 Lamps | Existing | 4 Lamp - 32W T8 (Normal Ballast Factor) - Electronic Instant Start Ballast (High Efficiency) | 0.108 | 4-Lamp Double-Ended UL Type B LED Tube Retrofit 7 | ≤20W (Nominal Lamp Wattage) Minimum 2000 Lumen Output Per Lamp
Tube Retrofit: 4 Lamps | Existing | 4 Lamp - 32W T8 (Low Ballast Factor) - Electronic Instant Start Ballast (High Efficiency) | 0.095 | 4-Lamp Double-Ended UL Type B LED Tube Retrofit 7 | ≤20W (Nominal Lamp Wattage) Minimum 2000 Lumen Output Per Lamp
Tube Retrofit: 4 Lamps | Existing | 4 Lamp - 30W T8 (Normal Ballast Factor) - Electronic Instant Start Ballast (High Efficiency) | 0.102 | 4-Lamp Double-Ended UL Type B LED Tube Retrofit 7 | ≤20W (Nominal Lamp Wattage) Minimum 2000 Lumen Output Per Lamp
Tube Retrofit: 4 Lamps | Existing | 4 Lamp - 30W T8 (Low Ballast Factor) - Electronic Instant Start Ballast (High Efficiency) | 0.089 | 4-Lamp Double-Ended UL Type B LED Tube Retrofit 7 | ≤20W (Nominal Lamp Wattage) Minimum 2000 Lumen Output Per Lamp
Tube Retrofit: 4 Lamps | Existing | 4 Lamp - 28W T8 (Normal Ballast Factor) - Electronic Instant Start Ballast (High Efficiency) | 0.095 | 4-Lamp Double-Ended UL Type B LED Tube Retrofit 7 | ≤20W (Nominal Lamp Wattage) Minimum 2000 Lumen Output Per Lamp
Tube Retrofit: 4 Lamps | Existing | 4 Lamp - 28W T8 (Low Ballast Factor) - Electronic Instant Start Ballast (High Efficiency) | 0.084 | 4-Lamp Double-Ended UL Type B LED Tube Retrofit 7 | ≤20W (Nominal Lamp Wattage) Minimum 2000 Lumen Output Per Lamp
Tube Retrofit: 4 Lamps | Existing | 4 Lamp - 25W T8 (Normal Ballast Factor) - Electronic Instant Start Ballast (High Efficiency) | 0.085 | 4-Lamp Double-Ended UL Type B LED Tube Retrofit 7 | ≤20W (Nominal Lamp Wattage) Minimum 2000 Lumen Output Per Lamp
Tube Retrofit: 4 Lamps | Existing | 4 Lamp - 25W T8 (Low Ballast Factor) - Electronic Instant Start Ballast (High Efficiency) | 0.074 | 4-Lamp Double-Ended UL Type B LED Tube Retrofit 7 | ≤20W (Nominal Lamp Wattage) Minimum 2000 Lumen Output Per Lamp
Tube Retrofit: 2 Lamps | New | 2 Lamp - 59W T8 (8') | 0.104 | 2-Lamp Double-Ended UL Type B LED Tube Retrofit7 | ≤35W (Nominal Lamp Wattage) Minimum 3500 Lumen Output, 8' Length
Tube Retrofit: 1 Lamp | New | 1 Lamp - 59W T8 (8') | 0.052 | 1-Lamp Double-Ended UL Type B LED Tube Retrofit7 | ≤35W (Nominal Lamp Wattage) Minimum 3500 Lumen Output, 8' Length
Tube Retrofit: 1 Lamp | New | 1 Lamp - 60W T12 (8') Energy-Saving Magnetic Ballast | 0.074 | 1-Lamp Double-Ended UL Type B LED Tube Retrofit 7 | ≤35W (Nominal Lamp Wattage) Minimum 3500 Lumen Output, 8' Length
Tube Retrofit: 2 Lamps | New | 2 Lamp - 60W T12 (8') Energy-Saving Magnetic Ballast | 0.113 | 2-Lamp Double-Ended UL Type B LED Tube Retrofit 7 | ≤35W (Nominal Lamp Wattage) Minimum 3500 Lumen Output, 8' Length
Tube Retrofit: 1 Lamp | New | 1 Lamp - 75W T12 (8') Energy-Saving Magnetic Ballast | 0.094 | 1-Lamp Double-Ended UL Type B LED Tube Retrofit 7 | ≤35W (Nominal Lamp Wattage) Minimum 3500 Lumen Output, 8' Length
Tube Retrofit: 2 Lamps | New | 2 Lamp - 75W T12 (8') Energy-Saving Magnetic Ballast | 0.145 | 2-Lamp Double-Ended UL Type B LED Tube Retrofit 7 | ≤35W (Nominal Lamp Wattage) Minimum 3500 Lumen Output, 8' Length
Additional baseline data collection requirement
Replacement type | Existing Capacity | Baseline motor type
ECM MOTORS FOR EVAPORATOR FANS (for Coolers) | HP or kW | SP/PSC
ECM MOTORS FOR EVAPORATOR FANS (for Freezers) | HP or kW | SP/PSC
ECM MOTORS FOR CONDENSER FANS (for Coolers) | HP or kW | SP/PSC
ECM MOTORS FOR CONDENSER FANS (for Freezers) | HP or kW | SP/PSC
Replacement type | Cooling Capacity | Refrigeration Type | Efficiency (if available)
CONDENSER COIL CLEANING (for Coolers) | BTU / Tons | Display case or walk-in | COP
CONDENSER COIL CLEANING (for Freezers) | BTU / Tons | Display case or walk-in | COP
Replacement type | Cooling Capacity | Door Size | Efficiency (if available)
AUTOMATIC DOOR CLOSER (for Walk-in Coolers) | BTU / Tons | SQFT | EER
AUTOMATIC DOOR CLOSER (for Walk-in Freezers) | BTU / Tons | SQFT | EER
Replacement type | Cooling Capacity | Opening Size | Efficiency (if available)
STRIP CURTAINS (for Walk-in Coolers) | BTU / Tons | SQFT | EER
STRIP CURTAINS (for Walk-in Freezers) | BTU / Tons | SQFT | EER
Replacement type | Cooling Capacity | Opening Size | Efficiency (if available) | Case temperature
NIGHT COVER (for reach-in Coolers) | BTU / Tons | SQFT | EER | Low temp (-18C/0F) or Medium temp (-17C/1F to 7C/45F)
Replacement type | Cooling Capacity | Rooftop unit Make/Model # | Existing controls | Heating fuel | Cooling Efficiency (if available) | Heating Efficiency (if available)
Smart Thermostat | BTU / Tons |  | non-programmable or programmable stat | Electric / Gas | EER / SEER

## Efficient Measure List
#VALUE!
Version 8.0 - Small Business Program - Eligible Measures List - Effective May 4 2026
Eligible Measures List
End-Use | New or Existing Measure | Reporting Nomenclature | Replacement Type | Eligible Measures | Eligible Measure Requirements | Replacement Wattage (kW) | Deemed Demand Savings (kW) | Deemed Energy Savings (kWh) | Deemed Peak Demand Savings (kW) | EUL (hrs) | EUL (years) | Coincident Factor For Reported Peak Demand Savings 13 | Updated
Lighting | Existing | LED PAR 16 pin or screw base ≤ 6W Minimum 250 Lumen Output | Reflector Flood/Spot Lamp Replacement | ENERGY STAR® Qualified LED PAR 16 pin or screw base 1 | ≤ 6W Minimum 250 Lumen Output | 0.006 |  |  |  | 15000 |  | 0.0001723 | 2025-01-01
Lighting | Existing | LED MR 16 pin or screw base ≤ 6W Minimum 250 Lumen Output | Reflector Flood/Spot Lamp Replacement | ENERGY STAR® Qualified LED MR 16 pin or screw base 1 | ≤ 6W Minimum 250 Lumen Output | 0.006 |  |  |  | 15000 |  | 0.0001723 | 2025-01-01
Lighting | Existing | LED PAR 16 pin or screw base ≤ 8W Minimum 400 Lumen Output | Reflector Flood/Spot Lamp Replacement | ENERGY STAR® Qualified LED PAR 16 pin or screw base 1 | ≤ 8W Minimum 400 Lumen Output | 0.008 |  |  |  | 15000 |  | 0.0001723 | 2025-01-01
Lighting | Existing | LED MR 16 pin or screw base ≤ 8W Minimum 400 Lumen Output | Reflector Flood/Spot Lamp Replacement | ENERGY STAR® Qualified LED MR 16 pin or screw base 1 | ≤ 8W Minimum 400 Lumen Output | 0.008 |  |  |  | 15000 |  | 0.0001723 | 2025-01-01
Lighting | Existing | LED PAR 20 ≤ 7W Minimum 500 Lumen Output | Reflector Flood/Spot Lamp Replacement | ENERGY STAR® Qualified LED PAR 20 1 | ≤ 7W Minimum 500 Lumen Output | 0.007 |  |  |  | 15000 |  | 0.0001723 | 2025-01-01
Lighting | Existing | LED BR20 ≤ 7W Minimum 500 Lumen Output | Reflector Flood/Spot Lamp Replacement | ENERGY STAR® Qualified LED BR201 | ≤ 7W Minimum 500 Lumen Output | 0.007 |  |  |  | 15000 |  | 0.0001723 | 2025-01-01
Lighting | Existing | LED PAR 30 ≤ 12W Minimum 600 Lumen Output | Reflector Flood/Spot Lamp Replacement | ENERGY STAR® Qualified LED PAR 301 | ≤ 12W Minimum 600 Lumen Output | 0.012 |  |  |  | 15000 |  | 0.0001723 | 2025-01-01
Lighting | Existing | LED BR 30 ≤ 12W Minimum 600 Lumen Output | Reflector Flood/Spot Lamp Replacement | ENERGY STAR® Qualified LED BR 301 | ≤ 12W Minimum 600 Lumen Output | 0.012 |  |  |  | 15000 |  | 0.0001723 | 2025-01-01
Lighting | Existing | LED PAR 30 ≤ 16W Minimum 800 Lumen Output | Reflector Flood/Spot Lamp Replacement | ENERGY STAR® Qualified LED PAR 301 | ≤ 16W Minimum 800 Lumen Output | 0.016 |  |  |  | 15000 |  | 0.0001723 | 2025-01-01
Lighting | Existing | LED BR 30 ≤ 16W Minimum 800 Lumen Output | Reflector Flood/Spot Lamp Replacement | ENERGY STAR® Qualified LED BR 301 | ≤ 16W Minimum 800 Lumen Output | 0.016 |  |  |  | 15000 |  | 0.0001723 | 2025-01-01
Lighting | Existing | LED PAR 38 ≤ 12W Minimum 600 Lumen Output | Reflector Flood/Spot Lamp Replacement | ENERGY STAR® Qualified LED PAR 381 | ≤ 12W Minimum 600 Lumen Output | 0.012 |  |  |  | 15000 |  | 0.0001723 | 2025-01-01
Lighting | Existing | LED BR40 ≤ 12W Minimum 600 Lumen Output | Reflector Flood/Spot Lamp Replacement | ENERGY STAR® Qualified LED BR401 | ≤ 12W Minimum 600 Lumen Output | 0.012 |  |  |  | 15000 |  | 0.0001723 | 2025-01-01
Lighting | Existing | LED PAR 38 ≤ 14W Minimum 800 Lumen Output | Reflector Flood/Spot Lamp Replacement | ENERGY STAR® Qualified LED PAR 381 | ≤ 14W Minimum 800 Lumen Output | 0.014 |  |  |  | 15000 |  | 0.0001723 | 2025-01-01
Lighting | Existing | LED BR40 ≤ 14W Minimum 800 Lumen Output | Reflector Flood/Spot Lamp Replacement | ENERGY STAR® Qualified LED BR40 1 | ≤ 14W Minimum 800 Lumen Output | 0.014 |  |  |  | 15000 |  | 0.0001723 | 2025-01-01
Lighting | Existing | LED PAR 38 ≤ 19W Minimum 1100 Lumen Output | Reflector Flood/Spot Lamp Replacement | ENERGY STAR® Qualified LED PAR 381 | ≤ 19W Minimum 1100 Lumen Output | 0.019 |  |  |  | 15000 |  | 0.0001723 | 2025-01-01
Lighting | Existing | LED BR40 ≤ 19W Minimum 1100 Lumen Output | Reflector Flood/Spot Lamp Replacement | ENERGY STAR® Qualified LED BR401 | ≤ 19W Minimum 1100 Lumen Output | 0.019 |  |  |  | 15000 |  | 0.0001723 | 2025-01-01
Lighting | Existing | LED Decorative Bulb E12 Candelabra or E26 Base ≤ 5W Minimum 250 Lumen Output | Decorative Bulb Replacement | ENERGY STAR® Qualified LED Decorative Bulb E12 Candelabra or E26 Base 1 | ≤ 5W Minimum 250 Lumen Output | 0.005 |  |  |  | 15000 |  | 0.0001723 | 2025-01-01
Lighting | Existing | LED Decorative Bulb E12 Candelabra or E26 Base ≤ 8W Minimum 400 Lumen Output | Decorative Bulb Replacement | ENERGY STAR® Qualified LED Decorative Bulb E12 Candelabra or E26 Base 1 | ≤ 8W Minimum 400 Lumen Output | 0.008 |  |  |  | 15000 |  | 0.0001723 | 2025-01-01
Lighting | Existing | Globe Lamp ≤ 6W Minimum 250 Lumen Output | Decorative Bulb Replacement | ENERGY STAR® Qualified Globe Lamp 1 | ≤ 6W Minimum 250 Lumen Output | 0.006 |  |  |  | 15000 |  | 0.0001723 | 2025-01-01
Lighting | Existing | Filament Lamp ≤ 7W Minimum 250 Lumen Output | Decorative Bulb Replacement | ENERGY STAR® Qualified Filament Lamp 1 | ≤ 7W Minimum 250 Lumen Output | 0.007 |  |  |  | 15000 |  | 0.0001723 | 2025-01-01
Lighting | Existing | Filament Lamp ≤ 9W Minimum 500 Lumen Output | Decorative Bulb Replacement | ENERGY STAR® Qualified Filament Lamp 1 | ≤ 9W Minimum 500 Lumen Output | 0.009 |  |  |  | 15000 |  | 0.0001723 | 2025-01-01
Lighting | Existing | High Bay LED Fixture ≤139W (Nominal Fixture Wattage) Minimum 8900 Lumen Output Per Fixture | High Bay Fixture Replacement | High Bay LED Fixture (≤139W)5 | ≤139W (Nominal Fixture Wattage) Minimum 8900 Lumen Output Per Fixture | 0.139 |  |  |  | 50000 |  | 0.0001723 | 2025-01-01
Lighting | Existing | High Bay LED Fixture >139W & ≤175W (Nominal Fixture Wattage) Minimum 15000 Lumen Output Per Fixture | High Bay Fixture Replacement | High Bay LED Fixture (>139W to ≤175W)5 | >139W & ≤175W (Nominal Fixture Wattage) Minimum 15000 Lumen Output Per Fixture | 0.175 |  |  |  | 70000 |  | 0.0001723 | 2025-01-01
Lighting | Existing | 4' LED T5HO (3 Lamp) ≤28W (Nominal Lamp Wattage) Minimum 3200 Lumen Output Per Lamp | Tube Re-Lamp | 3 Lamp 4' T5HO LED Tube Re-Lamp 6 | ≤28W (Nominal Lamp Wattage) Minimum 3200 Lumen Output Per Lamp | 0.093 |  |  |  | 50000 |  | 0.0001723 | 2025-01-01
Lighting | Existing | 4' LED T5HO (4 Lamp) ≤28W (Nominal Lamp Wattage) Minimum 3200 Lumen Output Per Lamp | Tube Re-Lamp | 4 Lamp 4' T5HO LED Tube Re-Lamp 6 | ≤28W (Nominal Lamp Wattage) Minimum 3200 Lumen Output Per Lamp | 0.124 |  |  |  | 50000 |  | 0.0001723 | 2025-01-01
Lighting | Existing | 4' LED T5HO (6 Lamp) ≤28W (Nominal Lamp Wattage) Minimum 3200 Lumen Output Per Lamp | Tube Re-Lamp | 6 Lamp 4' T5HO LED Tube Re-Lamp 6 | ≤28W (Nominal Lamp Wattage) Minimum 3200 Lumen Output Per Lamp | 0.186 |  |  |  | 50000 |  | 0.0001723 | 2025-01-01
Lighting | Existing | Type A LED T8 (1 Lamp) ≤12W (Nominal Lamp Wattage) Minimum 1500 Lumen Output Per Lamp | Tube Re-Lamp | 1 Lamp T8 LED Tube Re-Lamp 2 | ≤12W (Nominal Lamp Wattage) Minimum 1500 Lumen Output Per Lamp | 0.015 |  |  |  | 50000 |  | 0.0001723 | 2025-01-01
Lighting | Existing | Type A LED T8 (2 Lamp) ≤12W (Nominal Lamp Wattage) Minimum 1500 Lumen Output Per Lamp | Tube Re-Lamp | 2 Lamp T8 LED Tube Re-Lamp 2 | ≤12W (Nominal Lamp Wattage) Minimum 1500 Lumen Output Per Lamp | 0.03 |  |  |  | 50000 |  | 0.0001723 | 2025-01-01
Lighting | Existing | Type A LED T8 (3 Lamp) ≤12W (Nominal Lamp Wattage) Minimum 1500 Lumen Output Per Lamp | Tube Re-Lamp | 3 Lamp T8 LED Tube Re-Lamp 2 | ≤12W (Nominal Lamp Wattage) Minimum 1500 Lumen Output Per Lamp | 0.045 |  |  |  | 50000 |  | 0.0001723 | 2025-01-01
Lighting | Existing | Type A LED T8 (4 Lamp) ≤12W (Nominal Lamp Wattage) Minimum 1500 Lumen Output Per Lamp | Tube Re-Lamp | 4 Lamp T8 LED Tube Re-Lamp 2 | ≤12W (Nominal Lamp Wattage) Minimum 1500 Lumen Output Per Lamp | 0.06 |  |  |  | 50000 |  | 0.0001723 | 2025-01-01
Lighting | Existing | Type A LED T8 (1 Lamp) ≤15W (Nominal Lamp Wattage) Minimum 1500 Lumen Output Per Lamp | Tube Re-Lamp | 1 Lamp T8 LED Tube Re-Lamp 2 | ≤15W (Nominal Lamp Wattage) Minimum 1500 Lumen Output Per Lamp | 0.018 |  |  |  | 50000 |  | 0.0001723 | 2025-01-01
Lighting | Existing | Type A LED T8 (2 Lamp) ≤15W (Nominal Lamp Wattage) Minimum 1500 Lumen Output Per Lamp | Tube Re-Lamp | 2 Lamp T8 LED Tube Re-Lamp 2 | ≤15W (Nominal Lamp Wattage) Minimum 1500 Lumen Output Per Lamp | 0.036 |  |  |  | 50000 |  | 0.0001723 | 2025-01-01
Lighting | Existing | Type A LED T8 (3 Lamp) ≤15W (Nominal Lamp Wattage) Minimum 1500 Lumen Output Per Lamp | Tube Re-Lamp | 3 Lamp T8 LED Tube Re-Lamp 2 | ≤15W (Nominal Lamp Wattage) Minimum 1500 Lumen Output Per Lamp | 0.054 |  |  |  | 50000 |  | 0.0001723 | 2025-01-01
Lighting | Existing | Type A LED T8 (4 Lamp) ≤15W (Nominal Lamp Wattage) Minimum 1500 Lumen Output Per Lamp | Tube Re-Lamp | 4 Lamp T8 LED Tube Re-Lamp 2 | ≤15W (Nominal Lamp Wattage) Minimum 1500 Lumen Output Per Lamp | 0.072 |  |  |  | 50000 |  | 0.0001723 | 2025-01-01
Lighting | Existing | Type A LED T8 (1 Lamp) ≤ 22W (Nominal Lamp Wattage) Minimum 2200 Lumen Output Per Lamp | Tube Re-Lamp | 1 Lamp T8 LED Tube Re-Lamp 2 | ≤ 22W (Nominal Lamp Wattage) Minimum 2200 Lumen Output Per Lamp | 0.025 |  |  |  | 50000 |  | 0.0001723 | 2025-01-01
Lighting | Existing | Type A LED T8 (2 Lamp) ≤ 22W (Nominal Lamp Wattage) Minimum 2200 Lumen Output Per Lamp | Tube Re-Lamp | 2 Lamp T8 LED Tube Re-Lamp 2 | ≤ 22W (Nominal Lamp Wattage) Minimum 2200 Lumen Output Per Lamp | 0.05 |  |  |  | 50000 |  | 0.0001723 | 2025-01-01
Lighting | Existing | Type A LED T8 (3 Lamp) ≤ 22W (Nominal Lamp Wattage) Minimum 2200 Lumen Output Per Lamp | Tube Re-Lamp | 3 Lamp T8 LED Tube Re-Lamp 2 | ≤ 22W (Nominal Lamp Wattage) Minimum 2200 Lumen Output Per Lamp | 0.075 |  |  |  | 50000 |  | 0.0001723 | 2025-01-01
Lighting | Existing | Type A LED T8 (4 Lamp) ≤ 22W (Nominal Lamp Wattage) Minimum 2200 Lumen Output Per Lamp | Tube Re-Lamp | 4 Lamp T8 LED Tube Re-Lamp 2 | ≤ 22W (Nominal Lamp Wattage) Minimum 2200 Lumen Output Per Lamp | 0.1 |  |  |  | 50000 |  | 0.0001723 | 2025-01-01
Lighting | Existing | Type A 8' LED T8 (2 Lamp) ≤44W (Nominal Lamp Wattage) Minimum 4400 Lumen Output | Tube Re-Lamp | 2 Lamp T8 LED Tube Re-Lamp 2 | ≤44W (Nominal Lamp Wattage) Min. 4400 Lumen Output, 8' Length | 0.094 |  |  |  | 50000 |  | 0.0001723 | 2025-01-01
Lighting | Existing | Type A 8' LED T8 (1 Lamp) ≤44W (Nominal Lamp Wattage) Minimum 4400 Lumen Output | Tube Re-Lamp | 1 Lamp T8 LED Tube Re-Lamp 2 | ≤44W (Nominal Lamp Wattage) Min. 4400 Lumen Output, 8' Length | 0.047 |  |  |  | 50000 |  | 0.0001723 | 2025-01-01
Lighting | Existing | Type A 8' LED T8 (2 Lamp) ≤35W (Nominal Lamp Wattage) Minimum 3500 Lumen Output | Tube Re-Lamp | 2 Lamp T8 LED Tube Re-Lamp 2 | ≤35W (Nominal Lamp Wattage) Min. 3500 Lumen Output, 8' Length | 0.076 |  |  |  | 50000 |  | 0.0001723 | 2025-01-01
Lighting | Existing | Type A 8' LED T8 (1 Lamp) ≤35W (Nominal Lamp Wattage) Minimum 3500 Lumen Output | Tube Re-Lamp | 1 Lamp T8 LED Tube Re-Lamp 2 | ≤35W (Nominal Lamp Wattage) Min. 3500 Lumen Output, 8' Length | 0.038 |  |  |  | 50000 |  | 0.0001723 | 2025-01-01
Lighting | Existing | Type B LED T8 (4 Lamp) ≤14W (Nominal Lamp Wattage) Minimum 1500 Lumen Output Per Lamp | Tube Retrofit: 4 Lamps | 4-Lamp Double-Ended UL Type B T8 LED Tube Retrofit 7 | ≤14W (Nominal Lamp Wattage) Minimum 1500 Lumen Output Per Lamp | 0.056 |  |  |  | 50000 |  | 0.0001723 | 2025-01-01
Lighting | Existing | Type B LED T8 (3 Lamp) ≤14W (Nominal Lamp Wattage) Minimum 1500 Lumen Output Per Lamp | Tube Retrofit: 3 Lamps | 3-Lamp Double-Ended UL Type B T8 LED Tube Retrofit 7 | ≤14W (Nominal Lamp Wattage) Minimum 1500 Lumen Output Per Lamp | 0.042 |  |  |  | 50000 |  | 0.0001723 | 2025-01-01
Lighting | Existing | Type B LED T8 (2 Lamp) ≤14W (Nominal Lamp Wattage) Minimum 1500 Lumen Output Per Lamp | Tube Retrofit: 2 Lamps | 2-Lamp Double-Ended UL Type B T8 LED Tube Retrofit 7 | ≤14W (Nominal Lamp Wattage) Minimum 1500 Lumen Output Per Lamp | 0.028 |  |  |  | 50000 |  | 0.0001723 | 2025-01-01
Lighting | Existing | Type B LED T8 (1 Lamp) ≤14W (Nominal Lamp Wattage) Minimum 1500 Lumen Output Per Lamp | Tube Retrofit: 1 Lamp | 1-Lamp Double-Ended UL Type B T8 LED Tube Retrofit 7 | ≤14W (Nominal Lamp Wattage) Minimum 1500 Lumen Output Per Lamp | 0.014 |  |  |  | 50000 |  | 0.0001723 | 2025-01-01
Lighting | Existing | Type B LED T8 (4 Lamp) ≤20W (Nominal Lamp Wattage) Minimum 2000 Lumen Output Per Lamp | Tube Retrofit: 4 Lamps | 4-Lamp Double-Ended UL Type B T8 LED Tube Retrofit 7 | ≤20W (Nominal Lamp Wattage) Minimum 2000 Lumen Output Per Lamp | 0.08 |  |  |  | 50000 |  | 0.0001723 | 2025-01-01
Lighting | Existing | Type B LED T8 (3 Lamp) ≤20W (Nominal Lamp Wattage) Minimum 2000 Lumen Output Per Lamp | Tube Retrofit: 3 Lamps | 3-Lamp Double-Ended UL Type B T8 LED Tube Retrofit 7 | ≤20W (Nominal Lamp Wattage) Minimum 2000 Lumen Output Per Lamp | 0.06 |  |  |  | 50000 |  | 0.0001723 | 2025-01-01
Lighting | Existing | Type B LED T8 (2 Lamp) ≤20W (Nominal Lamp Wattage) Minimum 2000 Lumen Output Per Lamp | Tube Retrofit: 2 Lamps | 2-Lamp Double-Ended UL Type B T8 LED Tube Retrofit 7 | ≤20W (Nominal Lamp Wattage) Minimum 2000 Lumen Output Per Lamp | 0.04 |  |  |  | 50000 |  | 0.0001723 | 2025-01-01
Lighting | Existing | Type B LED T8 (1 Lamp) ≤20W (Nominal Lamp Wattage) Minimum 2000 Lumen Output Per Lamp | Tube Retrofit: 1 Lamp | 1-Lamp Double-Ended UL Type B T8 LED Tube Retrofit 7 | ≤20W (Nominal Lamp Wattage) Minimum 2000 Lumen Output Per Lamp | 0.02 |  |  |  | 50000 |  | 0.0001723 | 2025-01-01
Lighting | Existing | Refrigerated Display Case LED Fixture - Horizontal (Undershelf) <13W, Nominal 24" to 48" LED Fixture | Refrigerated Display Case : Horizontal Fixture Replacement | Refrigerated Display Case LED Fixture - Horizontal Installation (Undershelf)3 | <13W, Nominal 24" to 48" LED Fixture. This measure is for replacing an existing fluorescent fixtures with a new LED fixtures with an external driver only. For LED tube replacements, use the LED Tube Re-Lamping measure. | 0.012 |  |  |  | 50000 |  | 0.0001723 | 2025-01-01
Lighting | Existing | Refrigerated Display Case LED Fixture - Vertical Installation <30W, Nominal 48" to 72" LED fixture | Refrigerated Display Case : Vertical Fixture Replacement | Refrigerated Display Case LED Fixture - Vertical Installation 4 | <30W, Nominal 48" to 72" LED fixture. This measure is for replacing an existing fluorescent fixtures with a new LED fixtures with an external driver only. For LED tube replacements, use the LED Tube Re-Lamping measure. | 0.029 |  |  |  | 50000 |  | 0.0001723 | 2025-01-01
Lighting | Existing | LED Exit Sign Retrofit Kit or New Sign ≤3W | Exit Sign: LED Retrofit Kit or New Sign | LED Exit Sign Retrofit Kit or New Sign | ≤3W | 0.003 |  |  |  | 100000 |  | 0.0001142 | 2025-01-01
Lighting | Existing | 4-Pin LED Replacement Lamp ≤ 10W Minimum 900 Lumen Output Lamp | Plug-In CFL (4-Pin) Replacement : Vertical | Design Lights Consortium Listed 4-Pin LED Replacement Lamp 9 | ≤ 10W Minimum 900 Lumen Output Lamp | 0.012 |  |  |  | 50000 |  | 0.0001723 | 2025-01-01
Lighting | Existing | 4-Pin LED Replacement Lamp ≤ 10W Minimum 900 Lumen Output Lamp | Plug-In CFL (4-Pin) Replacement : Horizontal | Design Lights Consortium Listed 4-Pin LED Replacement Lamp 10 | ≤ 10W Minimum 900 Lumen Output Lamp | 0.012 |  |  |  | 50000 |  | 0.0001723 | 2025-01-01
Lighting | Existing | 2' x 4' Integral LED Troffer or 4' Linear Ambient Luminaire ≥3000 Lumen Output | Recessed Troffer or Surface Mount Fixture Replacement | 2' x 4' Integral LED Troffer or 4' Linear Ambient Luminaire 8 | ≥3000 Lumen Output | 0.055 |  |  |  | 50000 |  | 0.0001723 | 2025-01-01
Lighting | Existing | 1' x 4' Integral LED Troffer, 2' x 2' Integral LED Troffer or 4' Linear Ambient Luminaire ≥1500 Lumen Output | Recessed Troffer or Surface Mount Fixture Replacement | 1' x 4' Integral LED Troffer, 2' x 2' Integral LED Troffer or 4' Linear Ambient Luminaire 8 | ≥1500 Lumen Output | 0.039 |  |  |  | 50000 |  | 0.0001723 | 2025-01-01
Lighting | Existing | 8' Linear Ambient Luminaire ≥4500 Lumen Output | 8' Luminaire Replacement | 8' Linear Ambient Luminaire 8 | ≥4500 Lumen Output | 0.044 |  |  |  | 50000 |  | 0.0001723 | 2025-01-01
Lighting | Existing | 8' Linear Ambient Luminaire ≥9000 Lumen Output | 8' Luminaire Replacement | 8' Linear Ambient Luminaire 8 | ≥9000 Lumen Output | 0.093 |  |  |  | 50000 |  | 0.0001723 | 2025-01-01
Lighting | New | Occupancy Sensor (Switch Plate Mounted) | Lighting Controls | Occupancy Sensor (Switch Plate Mounted) | Wall switch occupancy sensor must be commercial grade. Dimming sensors are eligible. Energy Savings (kWh/yr.) = Controlled Lighting Wattage/sensor (W) x Annual Operating Hours/1000 x 0.3 |  |  |  |  | 32000 |  | 0.0001723 | 2025-01-01
Refrigeration | New | 9W ECM Evaporator Fan Motor Replacement (for Coolers) | ECM MOTORS FOR EVAPORATOR FANS (for Coolers) | 9 Watt ECM Evaporator Fan Motor Replacement |  |  | 0.034 | 399 | 0.047 |  | 15 |  | 2025-01-01
Refrigeration | New | 12W ECM Evaporator Fan Motor Replacement (for Coolers) | ECM MOTORS FOR EVAPORATOR FANS (for Coolers) | 12 Watt ECM Evaporator Fan Motor Replacement |  |  | 0.032 | 378 | 0.044 |  | 15 |  | 2025-01-01
Refrigeration | New | 16W ECM Evaporator Fan Motor Replacement (for Coolers) | ECM MOTORS FOR EVAPORATOR FANS (for Coolers) | 16 Watt ECM Evaporator Fan Motor Replacement |  |  | 0.043 | 505 | 0.059 |  | 15 |  | 2025-01-01
Refrigeration | New | 1/25 HP (30W)ECM Evaporator Fan Motor Replacement (for Coolers) | ECM MOTORS FOR EVAPORATOR FANS (for Coolers) | 1/25 HP (30W)ECM Evaporator Fan Motor Replacement |  |  | 0.067 | 794 | 0.093 |  | 15 |  | 2025-01-01
Refrigeration | New | 1/20 HP (37W) ECM Evaporator Fan Motor Replacement (for Coolers) | ECM MOTORS FOR EVAPORATOR FANS (for Coolers) | 1/20 HP (37W) ECM Evaporator Fan Motor Replacement |  |  | 0.083 | 979 | 0.114 |  | 15 |  | 2025-01-01
Refrigeration | New | 1/15 HP (50W) ECM Evaporator Fan Motor Replacement (for Coolers) | ECM MOTORS FOR EVAPORATOR FANS (for Coolers) | 1/15 HP (50W) ECM Evaporator Fan Motor Replacement |  |  | 0.112 | 1323 | 0.155 |  | 15 |  | 2025-01-01
Refrigeration | New | 1/5 HP (150W) ECM Evaporator Fan Motor Replacement (for Coolers) | ECM MOTORS FOR EVAPORATOR FANS (for Coolers) | 1/5 HP (150W) ECM Evaporator Fan Motor Replacement |  |  | 0.337 | 3969 | 0.464 |  | 15 |  | 2025-01-01
Refrigeration | New | 9W ECM Evaporator Fan Motor Replacement (for Freezers) | ECM MOTORS FOR EVAPORATOR FANS (for Freezers) | 9 Watt ECM Evaporator Fan Motor Replacement |  |  | 0.034 | 507 | 0.059 |  | 15 |  | 2025-01-01
Refrigeration | New | 12W ECM Evaporator Fan Motor Replacement (for Freezers) | ECM MOTORS FOR EVAPORATOR FANS (for Freezers) | 12 Watt ECM Evaporator Fan Motor Replacement |  |  | 0.032 | 482 | 0.056 |  | 15 |  | 2025-01-01
Refrigeration | New | 16W ECM Evaporator Fan Motor Replacement (for Freezers) | ECM MOTORS FOR EVAPORATOR FANS (for Freezers) | 16 Watt ECM Evaporator Fan Motor Replacement |  |  | 0.043 | 642 | 0.075 |  | 15 |  | 2025-01-01
Refrigeration | New | 1/25 HP (30W)ECM Evaporator Fan Motor Replacement (for Freezers) | ECM MOTORS FOR EVAPORATOR FANS (for Freezers) | 1/25 HP (30W)ECM Evaporator Fan Motor Replacement |  |  | 0.067 | 1011 | 0.118 |  | 15 |  | 2025-01-01
Refrigeration | New | 1/20 HP (37W) ECM Evaporator Fan Motor Replacement (for Freezers) | ECM MOTORS FOR EVAPORATOR FANS (for Freezers) | 1/20 HP (37W) ECM Evaporator Fan Motor Replacement |  |  | 0.083 | 1247 | 0.146 |  | 15 |  | 2025-01-01
Refrigeration | New | 1/15 HP (50W) ECM Evaporator Fan Motor Replacement (for Freezers) | ECM MOTORS FOR EVAPORATOR FANS (for Freezers) | 1/15 HP (50W) ECM Evaporator Fan Motor Replacement |  |  | 0.112 | 1685 | 0.197 |  | 15 |  | 2025-01-01
Refrigeration | New | 1/5 HP (150W) ECM Evaporator Fan Motor Replacement (for Freezers) | ECM MOTORS FOR EVAPORATOR FANS (for Freezers) | 1/5 HP (150W) ECM Evaporator Fan Motor Replacement |  |  | 0.337 | 5054 | 0.591 |  | 15 |  | 2025-01-01
Refrigeration | New | 9W ECM Condenser Fan Motor Replacement (for Coolers) | ECM MOTORS FOR CONDENSER FANS (for Coolers) | 9 Watt ECM Condenser Fan Motor Replacement |  |  | 0.034 | 169 | 0.02 |  | 15 |  | 2025-01-01
Refrigeration | New | 12W ECM Condenser Fan Motor Replacement (for Coolers) | ECM MOTORS FOR CONDENSER FANS (for Coolers) | 12 Watt ECM Condenser Fan Motor Replacement |  |  | 0.032 | 160 | 0.019 |  | 15 |  | 2025-01-01
Refrigeration | New | 16W ECM Condenser Fan Motor Replacement (for Coolers) | ECM MOTORS FOR CONDENSER FANS (for Coolers) | 16 Watt ECM Condenser Fan Motor Replacement |  |  | 0.043 | 214 | 0.025 |  | 15 |  | 2025-01-01
Refrigeration | New | 1/25 HP (30W) ECM Condenser Fan Motor Replacement (for Coolers) | ECM MOTORS FOR CONDENSER FANS (for Coolers) | 1/25 HP (30W)ECM Condenser Fan Motor Replacement |  |  | 0.067 | 336 | 0.039 |  | 15 |  | 2025-01-01
Refrigeration | New | 1/20 HP (37W) ECM Condenser Fan Motor Replacement (for Coolers) | ECM MOTORS FOR CONDENSER FANS (for Coolers) | 1/20 HP (37W) ECM Condenser Fan Motor Replacement |  |  | 0.083 | 415 | 0.049 |  | 15 |  | 2025-01-01
Refrigeration | New | 1/15 HP (50W) ECM Condenser Fan Motor Replacement (for Coolers) | ECM MOTORS FOR CONDENSER FANS (for Coolers) | 1/15 HP (50W) ECM Condenser Fan Motor Replacement |  |  | 0.112 | 560 | 0.065 |  | 15 |  | 2025-01-01
Refrigeration | New | 1/5 HP (150W) ECM Condenser Fan Motor Replacement (for Coolers) | ECM MOTORS FOR CONDENSER FANS (for Coolers) | 1/5 HP (150W) ECM Condenser Fan Motor Replacement |  |  | 0.337 | 1681 | 0.196 |  | 15 |  | 2025-01-01
Refrigeration | New | 9W ECM Condenser Fan Motor Replacement (for Freezers) | ECM MOTORS FOR CONDENSER FANS (for Freezers) | 9 Watt ECM Condenser Fan Motor Replacement |  |  | 0.034 | 169 | 0.02 |  | 15 |  | 2025-01-01
Refrigeration | New | 12W ECM Condenser Fan Motor Replacement (for Freezers) | ECM MOTORS FOR CONDENSER FANS (for Freezers) | 12 Watt ECM Condenser Fan Motor Replacement |  |  | 0.032 | 160 | 0.019 |  | 15 |  | 2025-01-01
Refrigeration | New | 16W ECM Condenser Fan Motor Replacement (for Freezers) | ECM MOTORS FOR CONDENSER FANS (for Freezers) | 16 Watt ECM Condenser Fan Motor Replacement |  |  | 0.043 | 214 | 0.025 |  | 15 |  | 2025-01-01
Refrigeration | New | 1/25 HP (30W) ECM Condenser Fan Motor Replacement (for Freezers) | ECM MOTORS FOR CONDENSER FANS (for Freezers) | 1/25 HP (30W)ECM Condenser Fan Motor Replacement |  |  | 0.067 | 336 | 0.039 |  | 15 |  | 2025-01-01
Refrigeration | New | 1/20 HP (37W) ECM Condenser Fan Motor Replacement (for Freezers) | ECM MOTORS FOR CONDENSER FANS (for Freezers) | 1/20 HP (37W) ECM Condenser Fan Motor Replacement |  |  | 0.083 | 415 | 0.049 |  | 15 |  | 2025-01-01
Refrigeration | New | 1/15 HP (50W) ECM Condenser Fan Motor Replacement (for Freezers) | ECM MOTORS FOR CONDENSER FANS (for Freezers) | 1/15 HP (50W) ECM Condenser Fan Motor Replacement |  |  | 0.112 | 560 | 0.065 |  | 15 |  | 2025-01-01
Refrigeration | New | 1/5 HP (150W) ECM Condenser Fan Motor Replacement (for Freezers) | ECM MOTORS FOR CONDENSER FANS (for Freezers) | 1/5 HP (150W) ECM Condenser Fan Motor Replacement |  |  | 0.337 | 1681 | 0.196 |  | 15 |  | 2025-01-01
Refrigeration | New | Condenser Coil Cleaning (For Coolers) | CONDENSER COIL CLEANING (for Coolers) | CONDENSER COIL CLEANING (for Coolers) |  |  |  | 289 | 0.035792 |  | 1 |  | 2023-04-25
Refrigeration | New | Condenser Coil Cleaning (For Freezers) | CONDENSER COIL CLEANING (for Freezers) | CONDENSER COIL CLEANING (for Freezers) |  |  |  | 243 | 0.030095 |  | 1 |  | 2023-04-25
Refrigeration | New | Automatic Door Closer (For Walk-In Coolers) | AUTOMATIC DOOR CLOSER (for Walk-in Coolers) | AUTOMATIC DOOR CLOSER (for Walk-in Coolers) | This measure is only eligible if there is no existing automatic door closer. |  | 0.312 | 1566 | 0.183 |  | 8 |  | 2025-01-01
Refrigeration | New | Automatic Door Closer (For Walk-In Freezers) | AUTOMATIC DOOR CLOSER (for Walk-in Freezers) | AUTOMATIC DOOR CLOSER (for Walk-in Freezers) | This measure is only eligible if there is no existing automatic door closer. |  | 0.371 | 3031 | 0.354 |  | 8 |  | 2025-01-01
Refrigeration | New | Strip Curtains (For Walk-In Coolers) | STRIP CURTAINS (for Walk-in Coolers) | STRIP CURTAINS (for Walk-in Coolers) | This measure is eligible if there are no existing strip curtains, or if the existing curtain is old and ineffective. |  |  | 768 | 0.09 |  | 5 |  | 2025-01-01
Refrigeration | New | Strip Curtains (For Walk-In Freezers) | STRIP CURTAINS (for Walk-in Freezers) | STRIP CURTAINS (for Walk-in Freezers) | This measure is eligible if there are no existing strip curtains, or if the existing curtain is old and ineffective. |  |  | 2983 | 0.349 |  | 5 |  | 2025-01-01
Refrigeration | New | 4' Night Curtain | NIGHT COVER (for reach-in Coolers) | 4' Night Curtain | This measure is only eligible if there is no existing night cover. |  |  | 1518 |  |  | 5 |  | 2024-07-30
Refrigeration | New | 6' Night Curtain | NIGHT COVER (for reach-in Coolers) | 6' Night Curtain | This measure is only eligible if there is no existing night cover. |  |  | 2174 |  |  | 5 |  | 2024-07-30
Lighting | New | Type B 8' LED T8 (1 Lamp) ≤35W (Nominal Lamp Wattage) Minimum 3500 Lumen Output | Tube Retrofit: 1 Lamp | 1-Lamp Double-Ended UL Type B T8 LED Tube Retrofit7 | ≤35W (Nominal Lamp Wattage) Minimum 3500 Lumen Output Per Lamp | 0.035 |  |  |  | 50000 |  | 0.0001723 | 2025-01-01
Lighting | New | Type B 8' LED T8 (2 Lamp) ≤35W (Nominal Lamp Wattage) Minimum 3500 Lumen Output | Tube Retrofit: 2 Lamps | 2-Lamp Double-Ended UL Type B T8 LED Tube Retrofit7 | ≤35W (Nominal Lamp Wattage) Minimum 3500 Lumen Output Per Lamp | 0.07 |  |  |  | 50000 |  | 0.0001723 | 2025-01-01
Measure Offered in Collaboration with Enbridge Gas Inc. where eligible
HVAC | New | Web Enabled Smart Thermostat | Smart Thermostat | Web Enabled Smart Thermostat | See Note 12 for full eligible measure requirements. |  | 0.792 | 877 | 0.239 |  | 11 |  | 2026-05-04

## ESA Fees
Version 8.0 - Small Business Program - Eligible Measures List - Effective May 4 2026
ESA Fees | ESA Costs | Measure Cost Cap ($)
| 1-20 new replacement devices (new fixtures) | 46
| 21-30 new replacement devices (new fixtures) | 103
| Each additional group of 10 new replacement devices (new fixtures) | 8
| 1-10 new replacement devices (new fixtures) [non-contractors] | 93
| 11-20 new replacement devices (new fixtures) [non-contractors] | 102
| 21-30 new replacement devices (new fixtures) [non-contractors] | 111
| Each additional group of 10 new replacement devices (new fixtures) [non-contractors] | 9
| Retrofitted luminaires - for conversion with ≤ 50 luminaires; 1-50 luminaires | 46
| Retrofitted luminaires - for conversion with >50 luminaires; 51-60 luminaires | 127
| Retrofitted luminaires - for conversion with >50 luminaires; each additional group of 10 up to 1,000 luminaires | 8
| Classified areas 1-10 new replacement devices (new fixtures) | 143
| Classified areas each additional group of 10 new replacement devices (new fixtures) | 31
| Classified areas 1-10 new replacement devices (new fixtures) [non-contractors] | 154
| Classified areas each additional group of 10 new replacement devices (new fixtures) [non-contractors] | 35
| ESA - pre-assessment fee for applications involving >50 luminaires | 180

## Foot Notes
Version 8.0 - Small Business Program - Eligible Measures List - Effective May 4 2026
Foot Notes
Lift rental fee and recycling fees are included in the Measure Cost Cap.
All technologies must meet applicable Code, standard and regulatory requirements including, but not limited to, CSA/cull. All products must be legal for sale in Canada.
1. The product must be approved and listed on the Energy Star Qualified Light Bulbs list. http://www.energystar.gov/productfinder/product/certified-light-bulbs/results
2. Only LED T8 lamps designed to replace traditional fluorescent T8 lamps and engineered to operate on existing instant start or programmed start electronic T8 ballasts are eligible. Lamps must be approved and listed by the Design Lights Consortium (DLC) and categorized as Replacement Lamps (UL Type A). Lamps that are designated Dual Mode Internal Driver (UL Type A and Type B) are not eligible. https://www.designlights.org/qpl Contractor to ensure existing ballasts are compatible for use with the LED tube lamps.
3. The Fixture must be listed and approved by the Design Light Consortium (DLC) and categorized as a Horizontal Refrigerated Case Luminaires. https://www.designlights.org/qpl Retrofit kits are not eligible.
4. The Fixture must be listed and approved by the Design Light Consortium (DLC) and categorized as a Vertical Refrigerated Case Luminaires. https://www.designlights.org/qpl Retrofit kits are not eligible.
5. The Fixture must be listed and approved by the Design Light Consortium (DLC) and categorized as a High-bay Luminaires. https://www.designlights.org/qpl Retrofit kits are not eligible.
6. Only LED T5HO lamps designed to replace traditional fluorescent T5HO lamps and engineered to operate on existing instant start or programmed start electronic T5HO ballasts are eligible. Lamps must be approved and listed by the Design Lights Consortium (DLC) and categorized as Replacement Lamps (UL Type A). Lamps that are designated Dual Mode Internal Driver (UL Type A and Type B) are not eligible. https://www.designlights.org/qpl
7. Eligible lamps must be double-ended UL Type B LED T8 lamps that are UL Classified under UL1598c and UL 1993/CSA C22.2 No. 1993-17, have an internal safety switch to cut off power to the opposite end of the lamp when only one end is connected and be compatible with both shunted and non-shunted sockets. For clarity, double-ended lamps refer to lamps where both ends of the lamp are powered. Lamps must be approved and listed by the Design Lights Consortium (DLC) and categorized as Replacement Lamps (UL Type B). Lamps that are designated Dual Mode Internal Driver (UL Type A and Type B) are not eligible. Single-ended UL Type B lamps (i.e. only one end of the lamp is powered) are not eligible. Double-ended UL Type B lamps that are not UL Classified under UL1598c and UL 1993/CSA C22.2 No. 1993-17 and/or are not compatible with both shunted and non-shunted sockets and/or do not have an internal safety switch are not eligible. https://www.designlights.org/qpl
8. The Fixture must be listed and approved by the Design Light Consortium (DLC) and categorized as a Troffer or Linear Ambient luminaire. https://www.designlights.org/qpl. Retrofit kits are not eligible.
9. The lamp must be listed and approved by the Design Light Consortium (DLC) and categorized as a Four-Pin Base Replacement Lamps for CFLs- Vertically Mounted. https://www.designlights.org/qpl Retrofit kits are not eligible.
10. The lamp must be listed and approved by the Design Light Consortium (DLC) and categorized as a Four-Pin Base Replacement Lamps for CFLs- Horizontally Mounted. https://www.designlights.org/qpl Retrofit kits are not eligible.
11. The fixture must be listed and approved by the Design Light Consortium (DLC) and categorized as a Low Bay Luminaire. https://www.designlights.org/qpl Retrofit kits are not eligible.
12. SMART THERMOSTAT TECHNICAL SPECIFICATIONS: Key Features • Web enabled wireless connection to allow for remote setting and control through a mobile device, such as iOS or Android based smart phone or tablet; • Learning capability to automatically adapt the settings to achieve energy-saving temperature profiles; • Occupancy based control capability working with occupancy sensor(s) or geofencing to detect occupancy and setback during unoccupied times; • Programable scheduling with adjustable setpoints; • Able to track and report heating and cooling equipment operation profile, room temperature profile, and energy usage data; • Ability to receive and respond to Demand Response events called by the utility and time of use or rate based signals; • Communication capability allow the firmware upgrade, thermostat data collection (such as temperature set point, HVAC system run time, etc.…) by manufacturer remotely. • Smart thermostat must be commercial grade. Compatibility • Must be compatible with any multi-stage heating & cooling rooftop unit/heat pump with/without economizer. Must also be capable of controlling heat pump auxiliary heating; WIFI Communication • 802.11b/g/n @2.4GHz • DHCP or Static IP Address • WEP or WPA Encryption Warranty • Minimum two (2) year manufacturer warranty Eligibility criteria • Must control a single zone that is not controlled by another thermostat
13. Reported peak demand savings (kW) shall be calculated as : Peak Demand Savings (kW) = Energy Savings (kWh) x Coincidence Factor. Energy Savings (kWh) shall be the Reported Energy Savings calculated using the actual hours of operation.

## Version Control
Version Number | Date | Revision Type | Tab | Details
1 | 2022-01-01 | New | All | Program launch effective Jan 1, 2022.
2 | 2022-08-09 | Update | Efficient Measure List | Non-Contractor ESA fees for non-lighting measures.
3 | 2022-10-07 | Update | Efficient Measure List | Updated ESA fee schedule.
4 | 2023-06-01 | Update | Efficient Measure List | Updated ESA fee schedule, and the minimum EUL for reflector flood, spot lamp, and decorative bulb replacements.
5 | 2023-11-06 | Update | Base Measures List, Efficient Measure List, ESA Fees | Updated ESA fee schedule, added 8' T8 Type B 1-lamp and 2-lamp ≤35W relamps as eligible measures, updated Coincident Factor For Reported Peak Demand Savings.
6 | 2024-10-01 | Update | Efficient Measure List, ESA Fees | Replaced Night Cover (For Reach-In Coolers) w/ 4' Night Curtain and 6' Night Curtain [Efficient Measure List], Updated ESA Fees
7 | 2025-01-01 | Update | Efficient Measure List | Updated Deemed Demand Savings, Deemed Energy Savings, and Deemed Peak Demand Savings for Non-Lighting Measures, Coincident Factor for reported Peak Demand Savings
8 | 2026-05-04 | Update | Efficient Measure List, Foot Notes, ESA Fees | Updated eligibility details for Web Enabled Smart Thermostats, Updated ESA Fees